## scan_metadata
file | incidence_deg | n_points | start_deg | stop_deg | step_deg | scan_speed_deg_min | target | lambda_Ka1_A | lambda_Ka2_A | voltage_kV | current_mA | TXT_RASX_ratio | max_export_intensity | unit_note
1_001 | 0.2 | 4001 | 10 | 90 | 0.02 | 15 | Cu | 1.5406 | 1.5444 | 40 | 40 | 12.5 | 202.0967 | TXT likely counts/s; RASX metadata says counts; retain native columns
1_002 | 0.5 | 4001 | 10 | 90 | 0.02 | 15 | Cu | 1.5406 | 1.5444 | 40 | 40 | 12.5 | 303.1451 | TXT likely counts/s; RASX metadata says counts; retain native columns
1_003 | 1 | 4001 | 10 | 90 | 0.02 | 15 | Cu | 1.5406 | 1.5444 | 40 | 40 | 12.5 | 479.9798 | TXT likely counts/s; RASX metadata says counts; retain native columns

## peak_fits
file | incidence_deg | tentative_gamma_hkl | fit_2theta_deg | center_fit_SE_deg | FWHM_observed_deg | FWHM_fit_SE_deg | height_export_units | height_fit_SE | height_residual_SD_ratio | d_apparent_A_using_Ka1 | a_apparent_A_if_FCC | status
1_001 | 0.2 | 111 | 43.5078 | 0.10672 | 1.3435 | 0.34648 | 19.2075 | 7.7996 | 1.4344 | 2.0784 | 3.5999 | weak_or_unstable_do_not_quantify
1_001 | 0.2 | 200 | 49.7222 | 0.030981 | 0.18152 | 0.085443 | 16.2361 | 6.8225 | 1.365 | 1.8322 | 3.6644 | weak_or_unstable_do_not_quantify
1_001 | 0.2 | 220 | 73.6786 | 0.034995 | 0.20806 | 0.096531 | 10.972 | 4.6993 | 1.2941 | 1.2847 | 3.6338 | weak_or_unstable_do_not_quantify
1_002 | 0.5 | 111 | 43.6095 | 0.02869 | 0.77496 | 0.088002 | 104.1783 | 12.2263 | 3.3408 | 2.0738 | 3.5919 | resolved_candidate
1_002 | 0.5 | 200 | 50.3489 | 0.12542 | 1.312 | 0.43263 | 32.8016 | 16.3179 | 1.3195 | 1.8109 | 3.6217 | weak_or_unstable_do_not_quantify
1_002 | 0.5 | 220 | 74.9731 | 0.041718 | 0.17832 | 0.11462 | 18.712 | 9.8891 | 1.0046 | 1.2657 | 3.58 | weak_or_unstable_do_not_quantify
1_003 | 1 | 111 | 43.5746 | 0.015137 | 0.69023 | 0.051804 | 281.0192 | 17.7285 | 6.1669 | 2.0754 | 3.5946 | resolved_candidate
1_003 | 1 | 200 | 50.4642 | 0.06038 | 1.241 | 0.25319 | 92.0671 | 20.3976 | 2.5779 | 1.807 | 3.614 | resolved_candidate
1_003 | 1 | 220 | 74.7485 | 0.019089 | 0.08 | 0.078373 | 46.8853 | 25.5307 | 1.6913 | 1.269 | 3.5892 | weak_or_unstable_do_not_quantify

## candidates
file | incidence_deg | candidate_2theta_deg | height_smoothed | prominence | status
1_001 | 0.2 | 11.58 | 64.4785 | 34.0059 | candidate only; inspect raw data, not phase identification
1_001 | 0.2 | 12.32 | 70.1518 | 40.3243 | candidate only; inspect raw data, not phase identification
1_001 | 0.2 | 13.12 | 70.1796 | 45.3998 | candidate only; inspect raw data, not phase identification
1_001 | 0.2 | 14 | 65.1072 | 46.3021 | candidate only; inspect raw data, not phase identification
1_001 | 0.2 | 20.4 | 55.6 | 47.463 | candidate only; inspect raw data, not phase identification
1_001 | 0.2 | 23.12 | 46.8221 | 38.8411 | candidate only; inspect raw data, not phase identification
1_001 | 0.2 | 24.64 | 44.0185 | 32.3047 | candidate only; inspect raw data, not phase identification
1_001 | 0.2 | 26.68 | 39.6392 | 35.4106 | candidate only; inspect raw data, not phase identification
1_001 | 0.2 | 43.6 | 31.2241 | 33.2927 | candidate only; inspect raw data, not phase identification
1_002 | 0.5 | 11.78 | 90.4945 | 67.2152 | candidate only; inspect raw data, not phase identification
1_002 | 0.5 | 18.68 | 87.6429 | 73.0132 | candidate only; inspect raw data, not phase identification
1_002 | 0.5 | 43.44 | 144.5921 | 135.165 | candidate only; inspect raw data, not phase identification
1_003 | 1 | 11 | 137.948 | 96.2418 | candidate only; inspect raw data, not phase identification
1_003 | 1 | 13.78 | 135.9719 | 89.8529 | candidate only; inspect raw data, not phase identification
1_003 | 1 | 19.52 | 123.3349 | 97.9476 | candidate only; inspect raw data, not phase identification
1_003 | 1 | 26.24 | 102.6773 | 88.6006 | candidate only; inspect raw data, not phase identification
1_003 | 1 | 43.5 | 301.255 | 295.537 | candidate only; inspect raw data, not phase identification
1_003 | 1 | 50.58 | 116.0226 | 104.8788 | candidate only; inspect raw data, not phase identification

## 1_001
two_theta_deg | raw_export_intensity | rasx_intensity | background_AsLS | net_unsmoothed | net_SG21_poly3 | normalized_smoothed_max100
10 | 113.6794 | 9.0944 | 51.6287 | 62.0507 | 55.1705 | 78.6133
10.02 | 113.6794 | 9.0944 | 51.6068 | 62.0726 | 45.6354 | 65.0265
10.04 | 75.7863 | 6.0629 | 51.5849 | 24.2014 | 38.2136 | 54.4511
10.06 | 75.7863 | 6.0629 | 51.563 | 24.2233 | 32.7148 | 46.6158
10.08 | 88.4173 | 7.0734 | 51.5411 | 36.8762 | 28.9486 | 41.2493
10.1 | 37.8931 | 3.0315 | 51.5192 | -13.6261 | 26.7247 | 38.0805
10.12 | 63.1552 | 5.0524 | 51.4974 | 11.6578 | 25.8528 | 36.838
10.14 | 50.5242 | 4.0419 | 51.4755 | -0.95129 | 26.1424 | 37.2507
10.16 | 138.9415 | 11.1153 | 51.4536 | 87.4879 | 27.4033 | 39.0473
10.18 | 113.6794 | 9.0944 | 51.4317 | 62.2477 | 29.445 | 41.9566
10.2 | 101.0484 | 8.0839 | 51.4098 | 49.6386 | 32.0773 | 45.7074
10.22 | 88.4173 | 7.0734 | 51.3879 | 37.0294 | 34.077 | 48.5569
10.24 | 113.6794 | 9.0944 | 51.3659 | 62.3135 | 40.8625 | 58.2256
10.26 | 63.1552 | 5.0524 | 51.3439 | 11.8113 | 44.5801 | 63.5228
10.28 | 88.4173 | 7.0734 | 51.3219 | 37.0954 | 44.5237 | 63.4424
10.3 | 25.2621 | 2.021 | 51.2998 | -26.0377 | 44.1081 | 62.8502
10.32 | 88.4173 | 7.0734 | 51.2776 | 37.1397 | 44.0642 | 62.7877
10.34 | 113.6794 | 9.0944 | 51.2554 | 62.424 | 47.5136 | 67.7029
10.36 | 189.4657 | 15.1573 | 51.2331 | 138.2326 | 44.5217 | 63.4396
10.38 | 75.7863 | 6.0629 | 51.2106 | 24.5757 | 48.8302 | 69.579
10.4 | 88.4173 | 7.0734 | 51.188 | 37.2293 | 55.0259 | 78.4073
10.42 | 126.3105 | 10.1048 | 51.1652 | 75.1453 | 59.0293 | 84.1117
10.44 | 75.7863 | 6.0629 | 51.1422 | 24.6441 | 61.2779 | 87.3158
10.46 | 75.7863 | 6.0629 | 51.119 | 24.6673 | 63.0767 | 89.8789
10.48 | 126.3105 | 10.1048 | 51.0955 | 75.215 | 56.2705 | 80.1807
10.5 | 164.2036 | 13.1363 | 51.0718 | 113.1318 | 51.4962 | 73.3777
10.52 | 113.6794 | 9.0944 | 51.0478 | 62.6316 | 44.385 | 63.2449
10.54 | 63.1552 | 5.0524 | 51.0234 | 12.1318 | 35.2468 | 50.2236
10.56 | 113.6794 | 9.0944 | 50.9988 | 62.6806 | 34.4455 | 49.082
10.58 | 101.0484 | 8.0839 | 50.9739 | 50.0745 | 37.5178 | 53.4596
10.6 | 50.5242 | 4.0419 | 50.9486 | -0.42437 | 30.8951 | 44.0229
10.62 | 50.5242 | 4.0419 | 50.9229 | -0.39873 | 30.6606 | 43.6888
10.64 | 37.8931 | 3.0315 | 50.8969 | -13.0038 | 29.9475 | 42.6726
10.66 | 50.5242 | 4.0419 | 50.8705 | -0.34632 | 28.091 | 40.0273
10.68 | 113.6794 | 9.0944 | 50.8437 | 62.8357 | 27.0071 | 38.4828
10.7 | 113.6794 | 9.0944 | 50.8165 | 62.8629 | 24.7798 | 35.3091
10.72 | 63.1552 | 5.0524 | 50.7888 | 12.3664 | 25.27 | 36.0076
10.74 | 138.9415 | 11.1153 | 50.7606 | 88.1809 | 36.5542 | 52.0866
10.76 | 50.5242 | 4.0419 | 50.732 | -0.20777 | 40.2124 | 57.2993
10.78 | 88.4173 | 7.0734 | 50.7028 | 37.7145 | 45.593 | 64.9661
10.8 | 138.9415 | 11.1153 | 50.673 | 88.2685 | 53.1708 | 75.7639
10.82 | 63.1552 | 5.0524 | 50.6427 | 12.5125 | 55.0922 | 78.5018
10.84 | 113.6794 | 9.0944 | 50.6118 | 63.0676 | 51.0022 | 72.6739
10.86 | 88.4173 | 7.0734 | 50.5803 | 37.837 | 45.5626 | 64.9229
10.88 | 63.1552 | 5.0524 | 50.5482 | 12.607 | 44.1702 | 62.9388
10.9 | 138.9415 | 11.1153 | 50.5154 | 88.4261 | 49.8764 | 71.0697
10.92 | 202.0967 | 16.1677 | 50.482 | 151.6147 | 53.3453 | 76.0125
10.94 | 37.8931 | 3.0315 | 50.4478 | -12.5547 | 50.2619 | 71.6189
10.96 | 75.7863 | 6.0629 | 50.413 | 25.3733 | 57.7374 | 82.2709
10.98 | 101.0484 | 8.0839 | 50.3775 | 50.6709 | 52.7726 | 75.1964
11 | 63.1552 | 5.0524 | 50.3413 | 12.8139 | 53.8494 | 76.7308
11.02 | 75.7863 | 6.0629 | 50.3043 | 25.482 | 56.3804 | 80.3373
11.04 | 151.5726 | 12.1258 | 50.2665 | 101.3061 | 48.2053 | 68.6885
11.06 | 164.2036 | 13.1363 | 50.2279 | 113.9757 | 47.8434 | 68.1728
11.08 | 113.6794 | 9.0944 | 50.1885 | 63.4909 | 50.2199 | 71.5592
11.1 | 63.1552 | 5.0524 | 50.1482 | 13.007 | 45.9865 | 65.5269
11.12 | 88.4173 | 7.0734 | 50.1071 | 38.3102 | 48.4515 | 69.0392
11.14 | 126.3105 | 10.1048 | 50.0651 | 76.2454 | 58.0194 | 82.6727
11.16 | 50.5242 | 4.0419 | 50.0222 | 0.50198 | 59.4579 | 84.7225
11.18 | 126.3105 | 10.1048 | 49.9784 | 76.3321 | 60.0178 | 85.5203
11.2 | 63.1552 | 5.0524 | 49.9337 | 13.2215 | 58.8816 | 83.9013
11.22 | 88.4173 | 7.0734 | 49.8881 | 38.5292 | 55.3018 | 78.8005
11.24 | 176.8347 | 14.1468 | 49.8415 | 126.9932 | 49.8608 | 71.0474
11.26 | 138.9415 | 11.1153 | 49.794 | 89.1475 | 55.7469 | 79.4347
11.28 | 75.7863 | 6.0629 | 49.7455 | 26.0408 | 58.7271 | 83.6812
11.3 | 126.3105 | 10.1048 | 49.696 | 76.6145 | 58.0292 | 82.6867
11.32 | 113.6794 | 9.0944 | 49.6456 | 64.0338 | 51.3326 | 73.1447
11.34 | 113.6794 | 9.0944 | 49.5942 | 64.0852 | 50.7523 | 72.3177
11.36 | 63.1552 | 5.0524 | 49.5418 | 13.6134 | 55.7308 | 79.4116
11.38 | 75.7863 | 6.0629 | 49.4884 | 26.2979 | 53.3108 | 75.9634
11.4 | 113.6794 | 9.0944 | 49.434 | 64.2454 | 58.3656 | 83.166
11.42 | 101.0484 | 8.0839 | 49.3786 | 51.6698 | 50.2948 | 71.6658
11.44 | 126.3105 | 10.1048 | 49.3222 | 76.9883 | 44.1285 | 62.8794
11.46 | 37.8931 | 3.0315 | 49.2648 | -11.3717 | 54.3436 | 77.435
11.48 | 101.0484 | 8.0839 | 49.2065 | 51.8419 | 61.5949 | 87.7676
11.5 | 126.3105 | 10.1048 | 49.1471 | 77.1634 | 58.3551 | 83.1511
11.52 | 176.8347 | 14.1468 | 49.0867 | 127.748 | 61.5041 | 87.6382
11.54 | 126.3105 | 10.1048 | 49.0254 | 77.2851 | 62.3707 | 88.873
11.56 | 88.4173 | 7.0734 | 48.963 | 39.4543 | 63.9402 | 91.1094
11.58 | 101.0484 | 8.0839 | 48.8996 | 52.1488 | 64.4785 | 91.8764
11.6 | 50.5242 | 4.0419 | 48.8351 | 1.6891 | 61.2727 | 87.3084
11.62 | 164.2036 | 13.1363 | 48.7697 | 115.4339 | 59.6658 | 85.0187
11.64 | 176.8347 | 14.1468 | 48.7032 | 128.1315 | 60.3641 | 86.0137
11.66 | 50.5242 | 4.0419 | 48.6357 | 1.8885 | 59.0937 | 84.2036
11.68 | 50.5242 | 4.0419 | 48.5671 | 1.9571 | 55.3015 | 78.7999
11.7 | 126.3105 | 10.1048 | 48.4976 | 77.8129 | 52.0842 | 74.2156
11.72 | 88.4173 | 7.0734 | 48.4271 | 39.9902 | 46.6712 | 66.5026
11.74 | 113.6794 | 9.0944 | 48.3555 | 65.3239 | 48.2623 | 68.7697
11.76 | 113.6794 | 9.0944 | 48.283 | 65.3964 | 48.2316 | 68.726
11.78 | 63.1552 | 5.0524 | 48.2095 | 14.9457 | 44.3453 | 63.1883
11.8 | 101.0484 | 8.0839 | 48.135 | 52.9134 | 38.2178 | 54.4571
11.82 | 113.6794 | 9.0944 | 48.0595 | 65.6199 | 30.4727 | 43.421
11.84 | 63.1552 | 5.0524 | 47.9831 | 15.1721 | 33.1587 | 47.2483
11.86 | 113.6794 | 9.0944 | 47.9057 | 65.7737 | 38.3644 | 54.6661
11.88 | 37.8931 | 3.0315 | 47.8274 | -9.9343 | 35.4161 | 50.4649
11.9 | 50.5242 | 4.0419 | 47.7482 | 2.776 | 31.9566 | 45.5355
11.92 | 101.0484 | 8.0839 | 47.668 | 53.3804 | 32.1896 | 45.8674
11.94 | 75.7863 | 6.0629 | 47.587 | 28.1993 | 32.2334 | 45.9299
11.96 | 63.1552 | 5.0524 | 47.5051 | 15.6501 | 35.66 | 50.8125
11.98 | 75.7863 | 6.0629 | 47.4222 | 28.3641 | 36.866 | 52.5309
12 | 126.3105 | 10.1048 | 47.3385 | 78.972 | 34.7943 | 49.579
12.02 | 101.0484 | 8.0839 | 47.2538 | 53.7946 | 34.1936 | 48.7229
12.04 | 75.7863 | 6.0629 | 47.1683 | 28.618 | 35.6169 | 50.7511
12.06 | 88.4173 | 7.0734 | 47.0819 | 41.3354 | 37.7224 | 53.7513
12.08 | 88.4173 | 7.0734 | 46.9947 | 41.4226 | 41.1749 | 58.6708
12.1 | 75.7863 | 6.0629 | 46.9066 | 28.8797 | 43.2615 | 61.644
12.12 | 101.0484 | 8.0839 | 46.8177 | 54.2307 | 39.3823 | 56.1165
12.14 | 75.7863 | 6.0629 | 46.7279 | 29.0584 | 39.2739 | 55.9619
12.16 | 50.5242 | 4.0419 | 46.6374 | 3.8868 | 43.0848 | 61.3922
12.18 | 88.4173 | 7.0734 | 46.546 | 41.8713 | 37.9363 | 54.056
12.2 | 88.4173 | 7.0734 | 46.4539 | 41.9634 | 36.9714 | 52.681
12.22 | 113.6794 | 9.0944 | 46.361 | 67.3184 | 43.6337 | 62.1744
12.24 | 126.3105 | 10.1048 | 46.2673 | 80.0432 | 50.8543 | 72.4631
12.26 | 75.7863 | 6.0629 | 46.1729 | 29.6134 | 55.528 | 79.1226
12.28 | 113.6794 | 9.0944 | 46.0777 | 67.6017 | 60.1651 | 85.7302
12.3 | 50.5242 | 4.0419 | 45.9819 | 4.5423 | 66.8841 | 95.3042
12.32 | 126.3105 | 10.1048 | 45.8854 | 80.4251 | 70.1518 | 99.9604
12.34 | 138.9415 | 11.1153 | 45.7882 | 93.1533 | 68.841 | 98.0925
12.36 | 63.1552 | 5.0524 | 45.6904 | 17.4648 | 65.3505 | 93.119
12.38 | 176.8347 | 14.1468 | 45.592 | 131.2427 | 58.3757 | 83.1805
12.4 | 151.5726 | 12.1258 | 45.493 | 106.0796 | 57.5209 | 81.9624
12.42 | 113.6794 | 9.0944 | 45.3934 | 68.286 | 56.0679 | 79.892
12.44 | 88.4173 | 7.0734 | 45.2933 | 43.124 | 56.9608 | 81.1643
12.46 | 88.4173 | 7.0734 | 45.1927 | 43.2246 | 59.576 | 84.8908
12.48 | 88.4173 | 7.0734 | 45.0916 | 43.3257 | 56.2623 | 80.169
12.5 | 37.8931 | 3.0315 | 44.9901 | -7.097 | 54.7535 | 78.019
12.52 | 37.8931 | 3.0315 | 44.8881 | -6.995 | 48.3726 | 68.9269
12.54 | 113.6794 | 9.0944 | 44.7858 | 68.8936 | 46.5756 | 66.3663
12.56 | 126.3105 | 10.1048 | 44.6831 | 81.6274 | 49.5233 | 70.5665
12.58 | 151.5726 | 12.1258 | 44.5801 | 106.9925 | 43.5936 | 62.1172
12.6 | 101.0484 | 8.0839 | 44.4768 | 56.5716 | 52.5333 | 74.8556
12.62 | 101.0484 | 8.0839 | 44.3731 | 56.6753 | 58.7316 | 83.6876
12.64 | 88.4173 | 7.0734 | 44.2692 | 44.1481 | 64.8269 | 92.3729
12.66 | 75.7863 | 6.0629 | 44.1651 | 31.6212 | 68.1931 | 97.1694
12.68 | 101.0484 | 8.0839 | 44.0607 | 56.9877 | 65.0726 | 92.723
12.7 | 113.6794 | 9.0944 | 43.9561 | 69.7233 | 63.6741 | 90.7303
12.72 | 113.6794 | 9.0944 | 43.8514 | 69.828 | 55.789 | 79.4946
12.74 | 126.3105 | 10.1048 | 43.7466 | 82.5639 | 47.7263 | 68.006
12.76 | 88.4173 | 7.0734 | 43.6416 | 44.7757 | 41.0966 | 58.5592
12.78 | 138.9415 | 11.1153 | 43.5366 | 95.4049 | 40.8506 | 58.2087
12.8 | 50.5242 | 4.0419 | 43.4316 | 7.0926 | 42.3637 | 60.3646
12.82 | 75.7863 | 6.0629 | 43.3266 | 32.4597 | 40.3463 | 57.49
12.84 | 37.8931 | 3.0315 | 43.2216 | -5.3285 | 36.6855 | 52.2737
12.86 | 25.2621 | 2.021 | 43.1167 | -17.8546 | 37.1083 | 52.8762
12.88 | 101.0484 | 8.0839 | 43.0119 | 58.0365 | 34.8595 | 49.6718
12.9 | 75.7863 | 6.0629 | 42.9073 | 32.879 | 29.8275 | 42.5017
12.92 | 101.0484 | 8.0839 | 42.8028 | 58.2456 | 32.649 | 46.5221
12.94 | 75.7863 | 6.0629 | 42.6984 | 33.0879 | 32.3735 | 46.1295
12.96 | 126.3105 | 10.1048 | 42.5943 | 83.7162 | 37.8745 | 53.9679
12.98 | 63.1552 | 5.0524 | 42.4903 | 20.6649 | 39.5723 | 56.3872
13 | 75.7863 | 6.0629 | 42.3865 | 33.3998 | 49.5158 | 70.5559
13.02 | 88.4173 | 7.0734 | 42.283 | 46.1343 | 50.7838 | 72.3626
13.04 | 126.3105 | 10.1048 | 42.1798 | 84.1307 | 60.4749 | 86.1716
13.06 | 63.1552 | 5.0524 | 42.0768 | 21.0784 | 62.6053 | 89.2072
13.08 | 75.7863 | 6.0629 | 41.9741 | 33.8122 | 63.5255 | 90.5185
13.1 | 151.5726 | 12.1258 | 41.8718 | 109.7008 | 70.1024 | 99.89
13.12 | 75.7863 | 6.0629 | 41.7698 | 34.0165 | 70.1796 | 100
13.14 | 138.9415 | 11.1153 | 41.6681 | 97.2734 | 67.0688 | 95.5673
13.16 | 101.0484 | 8.0839 | 41.5669 | 59.4815 | 59.6012 | 84.9267
13.18 | 138.9415 | 11.1153 | 41.4662 | 97.4753 | 58.455 | 83.2934
13.2 | 101.0484 | 8.0839 | 41.3658 | 59.6826 | 54.3642 | 77.4644
13.22 | 151.5726 | 12.1258 | 41.266 | 110.3066 | 49.7196 | 70.8462
13.24 | 50.5242 | 4.0419 | 41.1667 | 9.3575 | 44.9959 | 64.1154
13.26 | 88.4173 | 7.0734 | 41.068 | 47.3493 | 40.8705 | 58.237
13.28 | 50.5242 | 4.0419 | 40.9699 | 9.5543 | 35.1464 | 50.0807
13.3 | 0 | 0 | 40.8725 | -40.8725 | 31.1932 | 44.4476
13.32 | 25.2621 | 2.021 | 40.7757 | -15.5136 | 29.0643 | 41.4142
13.34 | 75.7863 | 6.0629 | 40.6796 | 35.1067 | 23.198 | 33.0552
13.36 | 113.6794 | 9.0944 | 40.5841 | 73.0953 | 19.6062 | 27.9372
13.38 | 88.4173 | 7.0734 | 40.4893 | 47.928 | 18.8051 | 26.7956
13.4 | 63.1552 | 5.0524 | 40.3951 | 22.7601 | 21.897 | 31.2014
13.42 | 63.1552 | 5.0524 | 40.3015 | 22.8537 | 23.5928 | 33.6177
13.44 | 63.1552 | 5.0524 | 40.2086 | 22.9466 | 30.6929 | 43.7348
13.46 | 101.0484 | 8.0839 | 40.1162 | 60.9322 | 30.1329 | 42.9368
13.48 | 63.1552 | 5.0524 | 40.0243 | 23.1309 | 34.5479 | 49.2279
13.5 | 25.2621 | 2.021 | 39.9331 | -14.671 | 34.0859 | 48.5695
13.52 | 75.7863 | 6.0629 | 39.8423 | 35.944 | 28.8541 | 41.1147
13.54 | 63.1552 | 5.0524 | 39.7521 | 23.4031 | 28.9609 | 41.2668
13.56 | 113.6794 | 9.0944 | 39.6624 | 74.017 | 29.9673 | 42.7009
13.58 | 63.1552 | 5.0524 | 39.5731 | 23.5821 | 32.278 | 45.9935
13.6 | 63.1552 | 5.0524 | 39.4843 | 23.6709 | 35.3109 | 50.3151
13.62 | 63.1552 | 5.0524 | 39.396 | 23.7592 | 36.7495 | 52.365
13.64 | 63.1552 | 5.0524 | 39.308 | 23.8472 | 34.1247 | 48.6248
13.66 | 88.4173 | 7.0734 | 39.2204 | 49.1969 | 31.2063 | 44.4663
13.68 | 63.1552 | 5.0524 | 39.1331 | 24.0221 | 31.723 | 45.2025
13.7 | 101.0484 | 8.0839 | 39.0462 | 62.0022 | 35.4724 | 50.5452
13.72 | 113.6794 | 9.0944 | 38.9596 | 74.7198 | 32.9866 | 47.0031
13.74 | 37.8931 | 3.0315 | 38.8733 | -0.98021 | 28.1551 | 40.1186
13.76 | 50.5242 | 4.0419 | 38.7873 | 11.7369 | 28.2741 | 40.2882
13.78 | 75.7863 | 6.0629 | 38.7015 | 37.0848 | 34.9459 | 49.7949
13.8 | 50.5242 | 4.0419 | 38.616 | 11.9082 | 32.6324 | 46.4984
13.82 | 37.8931 | 3.0315 | 38.5307 | -0.63759 | 34.7121 | 49.4617
13.84 | 88.4173 | 7.0734 | 38.4456 | 49.9717 | 34.4255 | 49.0535
13.86 | 101.0484 | 8.0839 | 38.3607 | 62.6877 | 39.2218 | 55.8877
13.88 | 113.6794 | 9.0944 | 38.276 | 75.4034 | 39.641 | 56.485
13.9 | 37.8931 | 3.0315 | 38.1914 | -0.2983 | 43.3344 | 61.7479
13.92 | 63.1552 | 5.0524 | 38.107 | 25.0482 | 46.5694 | 66.3574
13.94 | 151.5726 | 12.1258 | 38.0227 | 113.5499 | 57.0798 | 81.3338
13.96 | 88.4173 | 7.0734 | 37.9385 | 50.4788 | 62.1024 | 88.4907
13.98 | 50.5242 | 4.0419 | 37.8544 | 12.6698 | 62.6572 | 89.2812
14 | 138.9415 | 11.1153 | 37.7704 | 101.1711 | 65.1072 | 92.7723
14.02 | 88.4173 | 7.0734 | 37.6865 | 50.7308 | 61.4873 | 87.6141
14.04 | 126.3105 | 10.1048 | 37.6027 | 88.7078 | 55.4063 | 78.9492
14.06 | 50.5242 | 4.0419 | 37.5189 | 13.0053 | 52.7111 | 75.1089
14.08 | 138.9415 | 11.1153 | 37.4353 | 101.5062 | 50.66 | 72.1863
14.1 | 75.7863 | 6.0629 | 37.3516 | 38.4347 | 47.6922 | 67.9574
14.12 | 126.3105 | 10.1048 | 37.268 | 89.0425 | 40.43 | 57.6094
14.14 | 50.5242 | 4.0419 | 37.1845 | 13.3397 | 37.6149 | 53.598
14.16 | 25.2621 | 2.021 | 37.101 | -11.8389 | 39.5317 | 56.3293
14.18 | 63.1552 | 5.0524 | 37.0176 | 26.1376 | 37.0509 | 52.7944
14.2 | 37.8931 | 3.0315 | 36.9342 | 0.95891 | 26.9188 | 38.3571
14.22 | 75.7863 | 6.0629 | 36.8508 | 38.9355 | 24.7642 | 35.2869
14.24 | 75.7863 | 6.0629 | 36.7675 | 39.0188 | 22.6219 | 32.2344
14.26 | 63.1552 | 5.0524 | 36.6841 | 26.4711 | 25.9095 | 36.9189
14.28 | 63.1552 | 5.0524 | 36.6008 | 26.5544 | 22.2271 | 31.6717
14.3 | 101.0484 | 8.0839 | 36.5174 | 64.531 | 23.8671 | 34.0086
14.32 | 88.4173 | 7.0734 | 36.434 | 51.9833 | 24.3964 | 34.7629
14.34 | 25.2621 | 2.021 | 36.3506 | -11.0885 | 31.3879 | 44.7251
14.36 | 37.8931 | 3.0315 | 36.2672 | 1.6259 | 36.2818 | 51.6985
14.38 | 37.8931 | 3.0315 | 36.1837 | 1.7094 | 38.3226 | 54.6064
14.4 | 101.0484 | 8.0839 | 36.1001 | 64.9483 | 40.4542 | 57.6438
14.42 | 101.0484 | 8.0839 | 36.0164 | 65.032 | 40.1663 | 57.2335
14.44 | 75.7863 | 6.0629 | 35.9327 | 39.8536 | 39.738 | 56.6233
14.46 | 50.5242 | 4.0419 | 35.8488 | 14.6754 | 37.9597 | 54.0893
14.48 | 75.7863 | 6.0629 | 35.7648 | 40.0215 | 35.9296 | 51.1966
14.5 | 113.6794 | 9.0944 | 35.6806 | 77.9988 | 34.9773 | 49.8397
14.52 | 101.0484 | 8.0839 | 35.5963 | 65.4521 | 35.9288 | 51.1954
14.54 | 88.4173 | 7.0734 | 35.5118 | 52.9055 | 38.5114 | 54.8755
14.56 | 50.5242 | 4.0419 | 35.4271 | 15.0971 | 38.7117 | 55.1609
14.58 | 37.8931 | 3.0315 | 35.3422 | 2.5509 | 36.9921 | 52.7106
14.6 | 50.5242 | 4.0419 | 35.2572 | 15.267 | 32.2915 | 46.0126
14.62 | 37.8931 | 3.0315 | 35.1719 | 2.7212 | 35.2465 | 50.2233
14.64 | 63.1552 | 5.0524 | 35.0864 | 28.0688 | 38.6807 | 55.1167
14.66 | 88.4173 | 7.0734 | 35.0007 | 53.4166 | 37.3047 | 53.156
14.68 | 88.4173 | 7.0734 | 34.9148 | 53.5025 | 35.1237 | 50.0483
14.7 | 75.7863 | 6.0629 | 34.8286 | 40.9577 | 32.1791 | 45.8525
14.72 | 101.0484 | 8.0839 | 34.7422 | 66.3062 | 32.7982 | 46.7346
14.74 | 88.4173 | 7.0734 | 34.6556 | 53.7617 | 31.0639 | 44.2634
14.76 | 50.5242 | 4.0419 | 34.5687 | 15.9555 | 33.1782 | 47.2761
14.78 | 63.1552 | 5.0524 | 34.4815 | 28.6737 | 35.8749 | 51.1187
14.8 | 88.4173 | 7.0734 | 34.3941 | 54.0232 | 32.8324 | 46.7834
14.82 | 37.8931 | 3.0315 | 34.3064 | 3.5867 | 29.625 | 42.2132
14.84 | 25.2621 | 2.021 | 34.2185 | -8.9564 | 26.8349 | 38.2375
14.86 | 63.1552 | 5.0524 | 34.1303 | 29.0249 | 22.2613 | 31.7205
14.88 | 37.8931 | 3.0315 | 34.0419 | 3.8512 | 23.989 | 34.1823
14.9 | 63.1552 | 5.0524 | 33.9532 | 29.202 | 26.836 | 38.239
14.92 | 63.1552 | 5.0524 | 33.8642 | 29.291 | 26.5286 | 37.801
14.94 | 113.6794 | 9.0944 | 33.7749 | 79.9045 | 30.1359 | 42.9411
14.96 | 75.7863 | 6.0629 | 33.6853 | 42.101 | 36.1673 | 51.5354
14.98 | 25.2621 | 2.021 | 33.5955 | -8.3334 | 38.6562 | 55.0819
15 | 75.7863 | 6.0629 | 33.5053 | 42.281 | 37.3714 | 53.2511
15.02 | 88.4173 | 7.0734 | 33.4148 | 55.0025 | 38.7544 | 55.2217
15.04 | 63.1552 | 5.0524 | 33.3239 | 29.8313 | 40.0096 | 57.0103
15.06 | 113.6794 | 9.0944 | 33.2328 | 80.4466 | 40.6913 | 57.9816
15.08 | 63.1552 | 5.0524 | 33.1412 | 30.014 | 36.2077 | 51.5929
15.1 | 50.5242 | 4.0419 | 33.0494 | 17.4748 | 35.6183 | 50.7531
15.12 | 88.4173 | 7.0734 | 32.9571 | 55.4602 | 37.4159 | 53.3145
15.14 | 75.7863 | 6.0629 | 32.8645 | 42.9218 | 42.4965 | 60.554
15.16 | 37.8931 | 3.0315 | 32.7715 | 5.1216 | 47.7262 | 68.0058
15.18 | 37.8931 | 3.0315 | 32.6781 | 5.215 | 50.4457 | 71.8809
15.2 | 101.0484 | 8.0839 | 32.5843 | 68.4641 | 49.6683 | 70.7731
15.22 | 113.6794 | 9.0944 | 32.4901 | 81.1893 | 49.7501 | 70.8897
15.24 | 75.7863 | 6.0629 | 32.3955 | 43.3908 | 47.4044 | 67.5472
15.26 | 50.5242 | 4.0419 | 32.3005 | 18.2237 | 46.2813 | 65.9469
15.28 | 164.2036 | 13.1363 | 32.2051 | 131.9985 | 50.3448 | 71.7371
15.3 | 101.0484 | 8.0839 | 32.1092 | 68.9392 | 50.1805 | 71.5029
15.32 | 88.4173 | 7.0734 | 32.013 | 56.4043 | 46.8495 | 66.7565
15.34 | 25.2621 | 2.021 | 31.9164 | -6.6543 | 46.3226 | 66.0058
15.36 | 63.1552 | 5.0524 | 31.8193 | 31.3359 | 42.2492 | 60.2015
15.38 | 63.1552 | 5.0524 | 31.7219 | 31.4333 | 34.6293 | 49.3438
15.4 | 37.8931 | 3.0315 | 31.624 | 6.2691 | 27.9677 | 39.8516
15.42 | 50.5242 | 4.0419 | 31.5258 | 18.9984 | 25.6009 | 36.4791
15.44 | 101.0484 | 8.0839 | 31.4271 | 69.6213 | 24.5558 | 34.9899
15.46 | 63.1552 | 5.0524 | 31.3281 | 31.8271 | 23.3831 | 33.3189
15.48 | 37.8931 | 3.0315 | 31.2286 | 6.6645 | 17.6068 | 25.0882
15.5 | 37.8931 | 3.0315 | 31.1287 | 6.7644 | 22.897 | 32.6263
15.52 | 50.5242 | 4.0419 | 31.0284 | 19.4958 | 27.7623 | 39.559
15.54 | 37.8931 | 3.0315 | 30.9277 | 6.9654 | 33.8916 | 48.2927
15.56 | 75.7863 | 6.0629 | 30.8266 | 44.9597 | 32.8077 | 46.7481
15.58 | 88.4173 | 7.0734 | 30.7251 | 57.6922 | 33.6565 | 47.9577
15.6 | 63.1552 | 5.0524 | 30.6232 | 32.532 | 35.0674 | 49.9681
15.62 | 63.1552 | 5.0524 | 30.5208 | 32.6344 | 32.9978 | 47.019
15.64 | 75.7863 | 6.0629 | 30.4181 | 45.3682 | 31.0978 | 44.3118
15.66 | 50.5242 | 4.0419 | 30.3151 | 20.2091 | 31.8079 | 45.3236
15.68 | 88.4173 | 7.0734 | 30.2116 | 58.2057 | 33.3648 | 47.542
15.7 | 75.7863 | 6.0629 | 30.1078 | 45.6785 | 28.0347 | 39.9471
15.72 | 50.5242 | 4.0419 | 30.0036 | 20.5206 | 25.232 | 35.9534
15.74 | 25.2621 | 2.021 | 29.899 | -4.6369 | 25.7701 | 36.7202
15.76 | 50.5242 | 4.0419 | 29.7941 | 20.7301 | 25.7965 | 36.7579
15.78 | 50.5242 | 4.0419 | 29.6889 | 20.8353 | 27.1983 | 38.7553
15.8 | 37.8931 | 3.0315 | 29.5833 | 8.3098 | 29.162 | 41.5534
15.82 | 50.5242 | 4.0419 | 29.4774 | 21.0468 | 28.2026 | 40.1864
15.84 | 50.5242 | 4.0419 | 29.3711 | 21.1531 | 25.5424 | 36.3957
15.86 | 75.7863 | 6.0629 | 29.2646 | 46.5217 | 24.6001 | 35.0531
15.88 | 37.8931 | 3.0315 | 29.1577 | 8.7354 | 18.9014 | 26.9329
15.9 | 113.6794 | 9.0944 | 29.0505 | 84.6289 | 18.0217 | 25.6794
15.92 | 88.4173 | 7.0734 | 28.943 | 59.4743 | 25.3263 | 36.0878
15.94 | 50.5242 | 4.0419 | 28.8352 | 21.689 | 29.5426 | 42.0957
15.96 | 25.2621 | 2.021 | 28.7272 | -3.4651 | 28.8248 | 41.0729
15.98 | 25.2621 | 2.021 | 28.6188 | -3.3567 | 30.0769 | 42.857
16 | 25.2621 | 2.021 | 28.5102 | -3.2481 | 32.4689 | 46.2654
16.02 | 37.8931 | 3.0315 | 28.4014 | 9.4917 | 32.9329 | 46.9265
16.04 | 63.1552 | 5.0524 | 28.2923 | 34.8629 | 34.9951 | 49.865
16.06 | 63.1552 | 5.0524 | 28.1829 | 34.9723 | 36.7272 | 52.3332
16.08 | 126.3105 | 10.1048 | 28.0733 | 98.2372 | 41.0321 | 58.4672
16.1 | 138.9415 | 11.1153 | 27.9634 | 110.9781 | 40.568 | 57.8059
16.12 | 37.8931 | 3.0315 | 27.8533 | 10.0398 | 49.9356 | 71.1541
16.14 | 50.5242 | 4.0419 | 27.7429 | 22.7813 | 57.2101 | 81.5195
16.16 | 88.4173 | 7.0734 | 27.6323 | 60.785 | 59.8849 | 85.3309
16.18 | 88.4173 | 7.0734 | 27.5215 | 60.8958 | 58.9799 | 84.0414
16.2 | 75.7863 | 6.0629 | 27.4105 | 48.3758 | 56.5722 | 80.6106
16.22 | 88.4173 | 7.0734 | 27.2992 | 61.1181 | 48.6977 | 69.3901
16.24 | 75.7863 | 6.0629 | 27.1878 | 48.5985 | 43.0077 | 61.2823
16.26 | 75.7863 | 6.0629 | 27.0761 | 48.7102 | 39.0686 | 55.6695
16.28 | 63.1552 | 5.0524 | 26.9643 | 36.1909 | 31.942 | 45.5147
16.3 | 88.4173 | 7.0734 | 26.8524 | 61.5649 | 29.688 | 42.3029
16.32 | 25.2621 | 2.021 | 26.7403 | -1.4782 | 30.9108 | 44.0453
16.34 | 25.2621 | 2.021 | 26.628 | -1.3659 | 18.6645 | 26.5954
16.36 | 37.8931 | 3.0315 | 26.5157 | 11.3774 | 8.9578 | 12.764
16.38 | 37.8931 | 3.0315 | 26.4032 | 11.4899 | 8.137 | 11.5945
16.4 | 25.2621 | 2.021 | 26.2907 | -1.0286 | 10.8963 | 15.5263
16.42 | 75.7863 | 6.0629 | 26.1781 | 49.6082 | 15.2702 | 21.7587
16.44 | 37.8931 | 3.0315 | 26.0654 | 11.8277 | 22.3198 | 31.8039
16.46 | 12.631 | 1.0105 | 25.9526 | -13.3216 | 26.0084 | 37.0598
16.48 | 37.8931 | 3.0315 | 25.8399 | 12.0532 | 29.09 | 41.4508
16.5 | 37.8931 | 3.0315 | 25.7271 | 12.166 | 36.1935 | 51.5727
16.52 | 25.2621 | 2.021 | 25.6143 | -0.35216 | 42.6115 | 60.7178
16.54 | 138.9415 | 11.1153 | 25.5014 | 113.4401 | 45.4414 | 64.7502
16.56 | 151.5726 | 12.1258 | 25.3885 | 126.1841 | 46.2852 | 65.9525
16.58 | 101.0484 | 8.0839 | 25.2756 | 75.7728 | 48.0043 | 68.4021
16.6 | 75.7863 | 6.0629 | 25.1626 | 50.6237 | 50.8301 | 72.4286
16.62 | 50.5242 | 4.0419 | 25.0497 | 25.4745 | 46.0501 | 65.6174
16.64 | 25.2621 | 2.021 | 24.9367 | 0.32538 | 46.9723 | 66.9316
16.66 | 63.1552 | 5.0524 | 24.8238 | 38.3314 | 42.9974 | 61.2677
16.68 | 88.4173 | 7.0734 | 24.7108 | 63.7065 | 37.8829 | 53.9799
16.7 | 25.2621 | 2.021 | 24.5979 | 0.66423 | 36.051 | 51.3696
16.72 | 63.1552 | 5.0524 | 24.485 | 38.6702 | 30.5111 | 43.4757
16.74 | 50.5242 | 4.0419 | 24.3721 | 26.1521 | 24.0834 | 34.3167
16.76 | 63.1552 | 5.0524 | 24.2593 | 38.8959 | 29.2502 | 41.6791
16.78 | 50.5242 | 4.0419 | 24.1466 | 26.3776 | 35.1974 | 50.1534
16.8 | 12.631 | 1.0105 | 24.0339 | -11.4029 | 37.1517 | 52.938
16.82 | 88.4173 | 7.0734 | 23.9213 | 64.496 | 39.8244 | 56.7463
16.84 | 63.1552 | 5.0524 | 23.8088 | 39.3464 | 42.6208 | 60.731
16.86 | 101.0484 | 8.0839 | 23.6964 | 77.352 | 38.8642 | 55.3782
16.88 | 88.4173 | 7.0734 | 23.5841 | 64.8332 | 42.3252 | 60.3099
16.9 | 50.5242 | 4.0419 | 23.472 | 27.0522 | 48.2141 | 68.701
16.92 | 88.4173 | 7.0734 | 23.3599 | 65.0574 | 48.4459 | 69.0313
16.94 | 75.7863 | 6.0629 | 23.248 | 52.5383 | 48.5166 | 69.132
16.96 | 25.2621 | 2.021 | 23.1361 | 2.126 | 46.7414 | 66.6025
16.98 | 50.5242 | 4.0419 | 23.0245 | 27.4997 | 45.317 | 64.5729
17 | 88.4173 | 7.0734 | 22.9129 | 65.5044 | 45.5731 | 64.9378
17.02 | 75.7863 | 6.0629 | 22.8016 | 52.9847 | 39.9656 | 56.9475
17.04 | 50.5242 | 4.0419 | 22.6904 | 27.8338 | 40.2295 | 57.3237
17.06 | 113.6794 | 9.0944 | 22.5794 | 91.1 | 40.2043 | 57.2877
17.08 | 50.5242 | 4.0419 | 22.4685 | 28.0557 | 38.9938 | 55.5628
17.1 | 37.8931 | 3.0315 | 22.3579 | 15.5352 | 43.2748 | 61.6629
17.12 | 37.8931 | 3.0315 | 22.2476 | 15.6455 | 42.2909 | 60.261
17.14 | 63.1552 | 5.0524 | 22.1375 | 41.0177 | 43.1526 | 61.4888
17.16 | 75.7863 | 6.0629 | 22.0276 | 53.7587 | 44.5301 | 63.4516
17.18 | 88.4173 | 7.0734 | 21.918 | 66.4993 | 40.1017 | 57.1416
17.2 | 50.5242 | 4.0419 | 21.8087 | 28.7155 | 40.6157 | 57.8739
17.22 | 75.7863 | 6.0629 | 21.6998 | 54.0865 | 42.5043 | 60.565
17.24 | 63.1552 | 5.0524 | 21.5911 | 41.5641 | 42.7574 | 60.9257
17.26 | 37.8931 | 3.0315 | 21.4829 | 16.4102 | 38.5962 | 54.9963
17.28 | 101.0484 | 8.0839 | 21.375 | 79.6734 | 38.7453 | 55.2088
17.3 | 25.2621 | 2.021 | 21.2675 | 3.9946 | 36.0285 | 51.3375
17.32 | 50.5242 | 4.0419 | 21.1605 | 29.3637 | 31.0319 | 44.2178
17.34 | 63.1552 | 5.0524 | 21.0539 | 42.1013 | 24.1478 | 34.4086
17.36 | 50.5242 | 4.0419 | 20.9477 | 29.5765 | 21.2231 | 30.2412
17.38 | 75.7863 | 6.0629 | 20.8421 | 54.9442 | 20.4533 | 29.1443
17.4 | 12.631 | 1.0105 | 20.737 | -8.106 | 19.138 | 27.27
17.42 | 12.631 | 1.0105 | 20.6325 | -8.0015 | 18.7305 | 26.6894
17.44 | 12.631 | 1.0105 | 20.5285 | -7.8975 | 21.6629 | 30.8678
17.46 | 37.8931 | 3.0315 | 20.4252 | 17.4679 | 23.3106 | 33.2157
17.48 | 50.5242 | 4.0419 | 20.3224 | 30.2018 | 21.5594 | 30.7204
17.5 | 37.8931 | 3.0315 | 20.2202 | 17.6729 | 25.4068 | 36.2025
17.52 | 50.5242 | 4.0419 | 20.1186 | 30.4056 | 22.9277 | 32.67
17.54 | 75.7863 | 6.0629 | 20.0176 | 55.7687 | 18.9532 | 27.0067
17.56 | 50.5242 | 4.0419 | 19.9172 | 30.607 | 19.099 | 27.2144
17.58 | 37.8931 | 3.0315 | 19.8175 | 18.0756 | 17.8692 | 25.462
17.6 | 75.7863 | 6.0629 | 19.7184 | 56.0679 | 22.564 | 32.1518
17.62 | 37.8931 | 3.0315 | 19.6199 | 18.2732 | 22.7781 | 32.4569
17.64 | 12.631 | 1.0105 | 19.522 | -6.891 | 21.2532 | 30.284
17.66 | 12.631 | 1.0105 | 19.4248 | -6.7938 | 17.5928 | 25.0683
17.68 | 25.2621 | 2.021 | 19.3283 | 5.9338 | 18.2675 | 26.0296
17.7 | 12.631 | 1.0105 | 19.2324 | -6.6014 | 19.5856 | 27.9078
17.72 | 25.2621 | 2.021 | 19.1371 | 6.125 | 19.7428 | 28.1319
17.74 | 75.7863 | 6.0629 | 19.0425 | 56.7438 | 19.1727 | 27.3194
17.76 | 50.5242 | 4.0419 | 18.9485 | 31.5757 | 22.3925 | 31.9074
17.78 | 75.7863 | 6.0629 | 18.8551 | 56.9312 | 25.3597 | 36.1355
17.8 | 37.8931 | 3.0315 | 18.7623 | 19.1308 | 28.6609 | 40.8393
17.82 | 37.8931 | 3.0315 | 18.6702 | 19.2229 | 29.9877 | 42.7299
17.84 | 50.5242 | 4.0419 | 18.5786 | 31.9456 | 33.4239 | 47.6262
17.86 | 75.7863 | 6.0629 | 18.4876 | 57.2987 | 32.1316 | 45.7848
17.88 | 37.8931 | 3.0315 | 18.3972 | 19.4959 | 32.1477 | 45.8077
17.9 | 37.8931 | 3.0315 | 18.3073 | 19.5858 | 33.6208 | 47.9067
17.92 | 37.8931 | 3.0315 | 18.2181 | 19.675 | 32.4259 | 46.2041
17.94 | 63.1552 | 5.0524 | 18.1294 | 45.0258 | 31.0735 | 44.2771
17.96 | 50.5242 | 4.0419 | 18.0412 | 32.483 | 30.9056 | 44.0379
17.98 | 37.8931 | 3.0315 | 17.9536 | 19.9395 | 29.2218 | 41.6386
18 | 12.631 | 1.0105 | 17.8666 | -5.2356 | 31.1669 | 44.4103
18.02 | 88.4173 | 7.0734 | 17.7801 | 70.6372 | 28.425 | 40.5032
18.04 | 37.8931 | 3.0315 | 17.6942 | 20.1989 | 25.3934 | 36.1834
18.06 | 75.7863 | 6.0629 | 17.6088 | 58.1775 | 21.7997 | 31.0627
18.08 | 50.5242 | 4.0419 | 17.524 | 33.0002 | 22.1612 | 31.5778
18.1 | 25.2621 | 2.021 | 17.4397 | 7.8224 | 20.5897 | 29.3386
18.12 | 25.2621 | 2.021 | 17.3559 | 7.9062 | 20.5744 | 29.3167
18.14 | 12.631 | 1.0105 | 17.2726 | -4.6416 | 19.1711 | 27.3172
18.16 | 37.8931 | 3.0315 | 17.1899 | 20.7032 | 19.0928 | 27.2056
18.18 | 37.8931 | 3.0315 | 17.1077 | 20.7854 | 18.9686 | 27.0286
18.2 | 12.631 | 1.0105 | 17.026 | -4.395 | 19.0709 | 27.1744
18.22 | 37.8931 | 3.0315 | 16.9448 | 20.9483 | 16.687 | 23.7776
18.24 | 37.8931 | 3.0315 | 16.8641 | 21.029 | 19.2782 | 27.4699
18.26 | 63.1552 | 5.0524 | 16.7839 | 46.3713 | 21.4313 | 30.5378
18.28 | 50.5242 | 4.0419 | 16.7041 | 33.8201 | 24.641 | 35.1113
18.3 | 50.5242 | 4.0419 | 16.6249 | 33.8993 | 27.6189 | 39.3546
18.32 | 25.2621 | 2.021 | 16.546 | 8.7161 | 28.441 | 40.526
18.34 | 37.8931 | 3.0315 | 16.4676 | 21.4255 | 28.5194 | 40.6377
18.36 | 50.5242 | 4.0419 | 16.3897 | 34.1345 | 25.3023 | 36.0536
18.38 | 50.5242 | 4.0419 | 16.3122 | 34.212 | 22.5183 | 32.0867
18.4 | 37.8931 | 3.0315 | 16.2351 | 21.658 | 23.0289 | 32.8143
18.42 | 37.8931 | 3.0315 | 16.1584 | 21.7347 | 21.136 | 30.117
18.44 | 50.5242 | 4.0419 | 16.0821 | 34.4421 | 20.4484 | 29.1372
18.46 | 12.631 | 1.0105 | 16.0063 | -3.3753 | 17.4356 | 24.8443
18.48 | 37.8931 | 3.0315 | 15.9308 | 21.9623 | 19.7904 | 28.1996
18.5 | 25.2621 | 2.021 | 15.8558 | 9.4063 | 20.9183 | 29.8069
18.52 | 25.2621 | 2.021 | 15.7811 | 9.481 | 22.6653 | 32.2962
18.54 | 25.2621 | 2.021 | 15.7068 | 9.5553 | 22.752 | 32.4197
18.56 | 50.5242 | 4.0419 | 15.6329 | 34.8913 | 25.7659 | 36.7142
18.58 | 75.7863 | 6.0629 | 15.5594 | 60.2269 | 28.8041 | 41.0434
18.6 | 37.8931 | 3.0315 | 15.4862 | 22.4069 | 27.7542 | 39.5473
18.62 | 37.8931 | 3.0315 | 15.4134 | 22.4797 | 27.092 | 38.6038
18.64 | 37.8931 | 3.0315 | 15.3409 | 22.5522 | 31.6363 | 45.0791
18.66 | 75.7863 | 6.0629 | 15.2688 | 60.5175 | 35.1067 | 50.0241
18.68 | 37.8931 | 3.0315 | 15.1971 | 22.696 | 32.5234 | 46.3432
18.7 | 50.5242 | 4.0419 | 15.1256 | 35.3986 | 30.1669 | 42.9853
18.72 | 50.5242 | 4.0419 | 15.0546 | 35.4696 | 28.3468 | 40.3918
18.74 | 50.5242 | 4.0419 | 14.9838 | 35.5404 | 28.624 | 40.7868
18.76 | 12.631 | 1.0105 | 14.9134 | -2.2824 | 24.0491 | 34.268
18.78 | 12.631 | 1.0105 | 14.8434 | -2.2124 | 21.6871 | 30.9023
18.8 | 75.7863 | 6.0629 | 14.7737 | 61.0126 | 27.616 | 39.3505
18.82 | 75.7863 | 6.0629 | 14.7043 | 61.082 | 25.3896 | 36.178
18.84 | 0 | 0 | 14.6352 | -14.6352 | 26.974 | 38.4357
18.86 | 12.631 | 1.0105 | 14.5665 | -1.9355 | 31.6509 | 45.0999
18.88 | 50.5242 | 4.0419 | 14.4981 | 36.0261 | 37.6157 | 53.5992
18.9 | 75.7863 | 6.0629 | 14.43 | 61.3563 | 42.7132 | 60.8626
18.92 | 63.1552 | 5.0524 | 14.3622 | 48.793 | 44.7878 | 63.8188
18.94 | 25.2621 | 2.021 | 14.2946 | 10.9675 | 46.5937 | 66.3921
18.96 | 88.4173 | 7.0734 | 14.2273 | 74.19 | 45.348 | 64.617
18.98 | 101.0484 | 8.0839 | 14.1603 | 86.8881 | 42.7724 | 60.947
19 | 25.2621 | 2.021 | 14.0934 | 11.1687 | 41.7574 | 59.5007
19.02 | 113.6794 | 9.0944 | 14.0268 | 99.6526 | 43.0875 | 61.3961
19.04 | 75.7863 | 6.0629 | 13.9603 | 61.826 | 48.3773 | 68.9336
19.06 | 25.2621 | 2.021 | 13.8941 | 11.368 | 46.4368 | 66.1685
19.08 | 37.8931 | 3.0315 | 13.828 | 24.0651 | 40.4825 | 57.6842
19.1 | 0 | 0 | 13.7621 | -13.7621 | 35.1103 | 50.0292
19.12 | 37.8931 | 3.0315 | 13.6964 | 24.1967 | 31.2658 | 44.5511
19.14 | 37.8931 | 3.0315 | 13.6308 | 24.2623 | 30.712 | 43.762
19.16 | 88.4173 | 7.0734 | 13.5654 | 74.8519 | 27.3172 | 38.9247
19.18 | 75.7863 | 6.0629 | 13.5 | 62.2863 | 30.8923 | 44.019
19.2 | 37.8931 | 3.0315 | 13.4348 | 24.4583 | 35.128 | 50.0545
19.22 | 63.1552 | 5.0524 | 13.3696 | 49.7856 | 34.5326 | 49.206
19.24 | 12.631 | 1.0105 | 13.3045 | -0.67347 | 39.4742 | 56.2474
19.26 | 12.631 | 1.0105 | 13.2394 | -0.60838 | 42.2728 | 60.2352
19.28 | 50.5242 | 4.0419 | 13.1743 | 37.3499 | 41.0042 | 58.4275
19.3 | 75.7863 | 6.0629 | 13.1093 | 62.677 | 41.3542 | 58.9262
19.32 | 101.0484 | 8.0839 | 13.0442 | 88.0042 | 38.0168 | 54.1707
19.34 | 63.1552 | 5.0524 | 12.9791 | 50.1761 | 35.6581 | 50.8098
19.36 | 63.1552 | 5.0524 | 12.914 | 50.2412 | 36.0412 | 51.3556
19.38 | 25.2621 | 2.021 | 12.8488 | 12.4133 | 37.8365 | 53.9138
19.4 | 37.8931 | 3.0315 | 12.7835 | 25.1096 | 36.7001 | 52.2946
19.42 | 25.2621 | 2.021 | 12.7182 | 12.5439 | 36.5549 | 52.0876
19.44 | 37.8931 | 3.0315 | 12.6528 | 25.2403 | 40.4562 | 57.6467
19.46 | 50.5242 | 4.0419 | 12.5873 | 37.9369 | 36.3554 | 51.8034
19.48 | 63.1552 | 5.0524 | 12.5217 | 50.6335 | 32.8823 | 46.8545
19.5 | 50.5242 | 4.0419 | 12.456 | 38.0682 | 30.388 | 43.3003
19.52 | 50.5242 | 4.0419 | 12.3902 | 38.134 | 28.7608 | 40.9817
19.54 | 63.1552 | 5.0524 | 12.3243 | 50.8309 | 31.8534 | 45.3885
19.56 | 12.631 | 1.0105 | 12.2582 | 0.37281 | 35.2311 | 50.2013
19.58 | 37.8931 | 3.0315 | 12.192 | 25.7011 | 38.1092 | 54.3024
19.6 | 88.4173 | 7.0734 | 12.1256 | 76.2917 | 40.3682 | 57.5212
19.62 | 50.5242 | 4.0419 | 12.0591 | 38.4651 | 41.8881 | 59.687
19.64 | 12.631 | 1.0105 | 11.9925 | 0.63852 | 38.7877 | 55.2692
19.66 | 63.1552 | 5.0524 | 11.9257 | 51.2295 | 36.249 | 51.6518
19.68 | 37.8931 | 3.0315 | 11.8587 | 26.0344 | 34.6643 | 49.3937
19.7 | 50.5242 | 4.0419 | 11.7916 | 38.7326 | 35.8793 | 51.125
19.72 | 75.7863 | 6.0629 | 11.7243 | 64.062 | 33.7747 | 48.1261
19.74 | 63.1552 | 5.0524 | 11.6569 | 51.4983 | 31.728 | 45.2097
19.76 | 37.8931 | 3.0315 | 11.5893 | 26.3038 | 34.7603 | 49.5305
19.78 | 50.5242 | 4.0419 | 11.5216 | 39.0026 | 31.7601 | 45.2554
19.8 | 12.631 | 1.0105 | 11.4537 | 1.1773 | 31.3985 | 44.7403
19.82 | 12.631 | 1.0105 | 11.3857 | 1.2453 | 33.1719 | 47.2672
19.84 | 50.5242 | 4.0419 | 11.3175 | 39.2067 | 33.2401 | 47.3643
19.86 | 50.5242 | 4.0419 | 11.2492 | 39.275 | 28.1841 | 40.16
19.88 | 50.5242 | 4.0419 | 11.1807 | 39.3435 | 29.2642 | 41.6991
19.9 | 25.2621 | 2.021 | 11.1122 | 14.1499 | 31.2157 | 44.4797
19.92 | 63.1552 | 5.0524 | 11.0435 | 52.1117 | 29.6823 | 42.2948
19.94 | 75.7863 | 6.0629 | 10.9746 | 64.8117 | 33.9298 | 48.3471
19.96 | 25.2621 | 2.021 | 10.9057 | 14.3564 | 38.7762 | 55.2528
19.98 | 50.5242 | 4.0419 | 10.8367 | 39.6875 | 40.885 | 58.2577
20 | 25.2621 | 2.021 | 10.7675 | 14.4946 | 46.7308 | 66.5874
20.02 | 50.5242 | 4.0419 | 10.6983 | 39.8259 | 46.383 | 66.0918
20.04 | 50.5242 | 4.0419 | 10.629 | 39.8952 | 39.9612 | 56.9414
20.06 | 88.4173 | 7.0734 | 10.5597 | 77.8576 | 37.4334 | 53.3394
20.08 | 63.1552 | 5.0524 | 10.4903 | 52.6649 | 40.0463 | 57.0626
20.1 | 25.2621 | 2.021 | 10.4209 | 14.8412 | 40.0249 | 57.0321
20.12 | 88.4173 | 7.0734 | 10.3514 | 78.0659 | 39.8383 | 56.7663
20.14 | 50.5242 | 4.0419 | 10.2819 | 40.2423 | 41.2498 | 58.7774
20.16 | 37.8931 | 3.0315 | 10.2125 | 27.6806 | 44.4202 | 63.295
20.18 | 50.5242 | 4.0419 | 10.143 | 40.3812 | 45.5385 | 64.8884
20.2 | 0 | 0 | 10.0736 | -10.0736 | 46.6814 | 66.5171
20.22 | 25.2621 | 2.021 | 10.0043 | 15.2578 | 41.0608 | 58.5082
20.24 | 101.0484 | 8.0839 | 9.935 | 91.1134 | 41.6999 | 59.4189
20.26 | 101.0484 | 8.0839 | 9.8658 | 91.1826 | 45.3698 | 64.6481
20.28 | 37.8931 | 3.0315 | 9.7967 | 28.0964 | 51.7193 | 73.6957
20.3 | 75.7863 | 6.0629 | 9.7276 | 66.0587 | 53.3409 | 76.0063
20.32 | 50.5242 | 4.0419 | 9.6587 | 40.8655 | 50.9819 | 72.6449
20.34 | 63.1552 | 5.0524 | 9.59 | 53.5652 | 54.8866 | 78.2088
20.36 | 63.1552 | 5.0524 | 9.5213 | 53.6339 | 52.4613 | 74.7529
20.38 | 37.8931 | 3.0315 | 9.4528 | 28.4403 | 53.7479 | 76.5862
20.4 | 50.5242 | 4.0419 | 9.3845 | 41.1397 | 55.6 | 79.2253
20.42 | 126.3105 | 10.1048 | 9.3164 | 116.9941 | 52.4019 | 74.6683
20.44 | 75.7863 | 6.0629 | 9.2485 | 66.5378 | 47.3704 | 67.4988
20.46 | 25.2621 | 2.021 | 9.1808 | 16.0813 | 48.4827 | 69.0838
20.48 | 12.631 | 1.0105 | 9.1134 | 3.5176 | 49.5535 | 70.6096
20.5 | 50.5242 | 4.0419 | 9.0462 | 41.478 | 44.5088 | 63.4213
20.52 | 63.1552 | 5.0524 | 8.9793 | 54.1759 | 39.4018 | 56.1443
20.54 | 37.8931 | 3.0315 | 8.9128 | 28.9803 | 34.0427 | 48.5079
20.56 | 101.0484 | 8.0839 | 8.8466 | 92.2018 | 29.8848 | 42.5832
20.58 | 37.8931 | 3.0315 | 8.7808 | 29.1123 | 28.4228 | 40.5
20.6 | 25.2621 | 2.021 | 8.7154 | 16.5467 | 22.7528 | 32.4208
20.62 | 12.631 | 1.0105 | 8.6504 | 3.9806 | 18.4533 | 26.2943
20.64 | 25.2621 | 2.021 | 8.5858 | 16.6763 | 19.9341 | 28.4044
20.66 | 0 | 0 | 8.5217 | -8.5217 | 17.7519 | 25.2949
20.68 | 0 | 0 | 8.4582 | -8.4582 | 15.0448 | 21.4376
20.7 | 12.631 | 1.0105 | 8.3951 | 4.2359 | 11.883 | 16.9322
20.72 | 50.5242 | 4.0419 | 8.3327 | 42.1915 | 11.9166 | 16.9801
20.74 | 37.8931 | 3.0315 | 8.2707 | 29.6224 | 10.3269 | 14.7149
20.76 | 37.8931 | 3.0315 | 8.2093 | 29.6838 | 7.981 | 11.3722
20.78 | 0 | 0 | 8.1485 | -8.1485 | 15.8293 | 22.5555
20.8 | 25.2621 | 2.021 | 8.0883 | 17.1738 | 18.2143 | 25.9538
20.82 | 12.631 | 1.0105 | 8.0287 | 4.6023 | 22.9811 | 32.7461
20.84 | 25.2621 | 2.021 | 7.9697 | 17.2924 | 26.9835 | 38.4492
20.86 | 63.1552 | 5.0524 | 7.9113 | 55.2439 | 28.8091 | 41.0506
20.88 | 37.8931 | 3.0315 | 7.8535 | 30.0396 | 29.5152 | 42.0567
20.9 | 25.2621 | 2.021 | 7.7963 | 17.4658 | 31.3686 | 44.6976
20.92 | 12.631 | 1.0105 | 7.7398 | 4.8912 | 32.0899 | 45.7254
20.94 | 63.1552 | 5.0524 | 7.6839 | 55.4713 | 32.3151 | 46.0463
20.96 | 75.7863 | 6.0629 | 7.6287 | 68.1576 | 32.9526 | 46.9546
20.98 | 25.2621 | 2.021 | 7.5741 | 17.688 | 34.3161 | 48.8975
21 | 63.1552 | 5.0524 | 7.5202 | 55.635 | 31.2236 | 44.491
21.02 | 25.2621 | 2.021 | 7.4669 | 17.7952 | 29.8357 | 42.5134
21.04 | 12.631 | 1.0105 | 7.4144 | 5.2166 | 26.5024 | 37.7636
21.06 | 50.5242 | 4.0419 | 7.3625 | 43.1617 | 20.9509 | 29.8533
21.08 | 37.8931 | 3.0315 | 7.3114 | 30.5817 | 17.8185 | 25.3898
21.1 | 0 | 0 | 7.261 | -7.261 | 17.0637 | 24.3143
21.12 | 0 | 0 | 7.2114 | -7.2114 | 15.5401 | 22.1433
21.14 | 37.8931 | 3.0315 | 7.1625 | 30.7306 | 14.1851 | 20.2126
21.16 | 25.2621 | 2.021 | 7.1144 | 18.1477 | 14.5718 | 20.7636
21.18 | 12.631 | 1.0105 | 7.067 | 5.564 | 18.7897 | 26.7737
21.2 | 25.2621 | 2.021 | 7.0204 | 18.2417 | 20.2072 | 28.7935
21.22 | 12.631 | 1.0105 | 6.9745 | 5.6565 | 24.0106 | 34.213
21.24 | 12.631 | 1.0105 | 6.9294 | 5.7016 | 24.8691 | 35.4364
21.26 | 50.5242 | 4.0419 | 6.8851 | 43.6391 | 21.7257 | 30.9574
21.28 | 75.7863 | 6.0629 | 6.8415 | 68.9448 | 23.454 | 33.42
21.3 | 37.8931 | 3.0315 | 6.7987 | 31.0944 | 23.2284 | 33.0985
21.32 | 37.8931 | 3.0315 | 6.7567 | 31.1364 | 20.6154 | 29.3752
21.34 | 12.631 | 1.0105 | 6.7154 | 5.9156 | 19.7276 | 28.1101
21.36 | 37.8931 | 3.0315 | 6.6749 | 31.2182 | 20.5649 | 29.3033
21.38 | 12.631 | 1.0105 | 6.6352 | 5.9958 | 17.1692 | 24.4646
21.4 | 0 | 0 | 6.5963 | -6.5963 | 13.5826 | 19.3541
21.42 | 0 | 0 | 6.5582 | -6.5582 | 12.2333 | 17.4315
21.44 | 0 | 0 | 6.521 | -6.521 | 9.3885 | 13.3778
21.46 | 37.8931 | 3.0315 | 6.4845 | 31.4086 | 8.1821 | 11.6589
21.48 | 12.631 | 1.0105 | 6.4487 | 6.1823 | 9.0065 | 12.8336
21.5 | 37.8931 | 3.0315 | 6.4138 | 31.4793 | 12.4976 | 17.808
21.52 | 37.8931 | 3.0315 | 6.3796 | 31.5135 | 15.0464 | 21.4399
21.54 | 0 | 0 | 6.3461 | -6.3461 | 20.1422 | 28.701
21.56 | 0 | 0 | 6.3134 | -6.3134 | 21.8555 | 31.1423
21.58 | 50.5242 | 4.0419 | 6.2814 | 44.2428 | 28.1515 | 40.1134
21.6 | 50.5242 | 4.0419 | 6.2501 | 44.2741 | 31.2962 | 44.5944
21.62 | 37.8931 | 3.0315 | 6.2195 | 31.6736 | 32.6605 | 46.5385
21.64 | 50.5242 | 4.0419 | 6.1895 | 44.3347 | 32.162 | 45.8281
21.66 | 25.2621 | 2.021 | 6.1601 | 19.102 | 31.5225 | 44.9168
21.68 | 37.8931 | 3.0315 | 6.1314 | 31.7617 | 32.9386 | 46.9347
21.7 | 50.5242 | 4.0419 | 6.1032 | 44.421 | 31.3482 | 44.6685
21.72 | 50.5242 | 4.0419 | 6.0756 | 44.4486 | 32.2057 | 45.8904
21.74 | 25.2621 | 2.021 | 6.0486 | 19.2135 | 33.7068 | 48.0294
21.76 | 50.5242 | 4.0419 | 6.0221 | 44.5021 | 31.3756 | 44.7076
21.78 | 12.631 | 1.0105 | 5.9961 | 6.6349 | 26.5829 | 37.8784
21.8 | 25.2621 | 2.021 | 5.9706 | 19.2915 | 26.3565 | 37.5558
21.82 | 25.2621 | 2.021 | 5.9456 | 19.3165 | 22.9337 | 32.6785
21.84 | 37.8931 | 3.0315 | 5.921 | 31.9721 | 21.8516 | 31.1367
21.86 | 25.2621 | 2.021 | 5.897 | 19.3651 | 20.9136 | 29.8001
21.88 | 25.2621 | 2.021 | 5.8733 | 19.3888 | 16.9443 | 24.1442
21.9 | 37.8931 | 3.0315 | 5.8501 | 32.043 | 15.3985 | 21.9415
21.92 | 25.2621 | 2.021 | 5.8273 | 19.4348 | 16.276 | 23.1919
21.94 | 12.631 | 1.0105 | 5.8049 | 6.8261 | 15.6955 | 22.3648
21.96 | 12.631 | 1.0105 | 5.7829 | 6.8481 | 16.8737 | 24.0436
21.98 | 25.2621 | 2.021 | 5.7613 | 19.5008 | 20.083 | 28.6166
22 | 0 | 0 | 5.74 | -5.74 | 20.575 | 29.3176
22.02 | 50.5242 | 4.0419 | 5.7191 | 44.8051 | 20.1541 | 28.7179
22.04 | 12.631 | 1.0105 | 5.6985 | 6.9325 | 21.7231 | 30.9536
22.06 | 25.2621 | 2.021 | 5.6782 | 19.5839 | 22.7303 | 32.3887
22.08 | 50.5242 | 4.0419 | 5.6582 | 44.866 | 24.2739 | 34.5883
22.1 | 37.8931 | 3.0315 | 5.6386 | 32.2545 | 24.467 | 34.8635
22.12 | 25.2621 | 2.021 | 5.6191 | 19.643 | 28.723 | 40.9278
22.14 | 63.1552 | 5.0524 | 5.6 | 57.5552 | 32.5244 | 46.3445
22.16 | 25.2621 | 2.021 | 5.5811 | 19.681 | 33.6334 | 47.9248
22.18 | 25.2621 | 2.021 | 5.5624 | 19.6997 | 34.5605 | 49.2459
22.2 | 25.2621 | 2.021 | 5.5439 | 19.7182 | 33.8936 | 48.2955
22.22 | 50.5242 | 4.0419 | 5.5256 | 44.9986 | 32.2974 | 46.021
22.24 | 25.2621 | 2.021 | 5.5075 | 19.7546 | 32.716 | 46.6175
22.26 | 50.5242 | 4.0419 | 5.4896 | 45.0346 | 30.1284 | 42.9304
22.28 | 37.8931 | 3.0315 | 5.4718 | 32.4213 | 25.633 | 36.5249
22.3 | 63.1552 | 5.0524 | 5.4543 | 57.7009 | 25.5102 | 36.3499
22.32 | 25.2621 | 2.021 | 5.4368 | 19.8253 | 24.9702 | 35.5804
22.34 | 12.631 | 1.0105 | 5.4195 | 7.2115 | 25.6977 | 36.617
22.36 | 25.2621 | 2.021 | 5.4024 | 19.8597 | 27.7753 | 39.5774
22.38 | 12.631 | 1.0105 | 5.3853 | 7.2457 | 26.9706 | 38.4309
22.4 | 37.8931 | 3.0315 | 5.3684 | 32.5247 | 24.7371 | 35.2483
22.42 | 12.631 | 1.0105 | 5.3516 | 7.2794 | 22.9206 | 32.6599
22.44 | 25.2621 | 2.021 | 5.3349 | 19.9272 | 20.5837 | 29.33
22.46 | 25.2621 | 2.021 | 5.3183 | 19.9438 | 18.1599 | 25.8764
22.48 | 63.1552 | 5.0524 | 5.3018 | 57.8534 | 16.7478 | 23.8641
22.5 | 37.8931 | 3.0315 | 5.2854 | 32.6077 | 18.1515 | 25.8644
22.52 | 37.8931 | 3.0315 | 5.2691 | 32.624 | 22.6851 | 32.3244
22.54 | 0 | 0 | 5.2529 | -5.2529 | 23.8369 | 33.9655
22.56 | 12.631 | 1.0105 | 5.2367 | 7.3943 | 24.4311 | 34.8123
22.58 | 12.631 | 1.0105 | 5.2206 | 7.4104 | 23.7618 | 33.8585
22.6 | 25.2621 | 2.021 | 5.2046 | 20.0575 | 22.9272 | 32.6693
22.62 | 12.631 | 1.0105 | 5.1887 | 7.4423 | 23.0257 | 32.8097
22.64 | 50.5242 | 4.0419 | 5.1728 | 45.3514 | 22.2117 | 31.6498
22.66 | 37.8931 | 3.0315 | 5.1569 | 32.7362 | 22.562 | 32.149
22.68 | 63.1552 | 5.0524 | 5.1411 | 58.0141 | 22.2723 | 31.7362
22.7 | 25.2621 | 2.021 | 5.1253 | 20.1368 | 23.3906 | 33.3296
22.72 | 12.631 | 1.0105 | 5.1095 | 7.5215 | 25.2934 | 36.0409
22.74 | 25.2621 | 2.021 | 5.0937 | 20.1684 | 26.4901 | 37.7461
22.76 | 12.631 | 1.0105 | 5.078 | 7.553 | 21.9183 | 31.2318
22.78 | 37.8931 | 3.0315 | 5.0623 | 32.8308 | 19.8529 | 28.2888
22.8 | 25.2621 | 2.021 | 5.0466 | 20.2155 | 20.4013 | 29.0701
22.82 | 37.8931 | 3.0315 | 5.0309 | 32.8622 | 21.9489 | 31.2753
22.84 | 25.2621 | 2.021 | 5.0152 | 20.2469 | 19.4334 | 27.691
22.86 | 12.631 | 1.0105 | 4.9995 | 7.6315 | 19.5689 | 27.884
22.88 | 12.631 | 1.0105 | 4.9839 | 7.6471 | 20.1956 | 28.7771
22.9 | 37.8931 | 3.0315 | 4.9682 | 32.9249 | 27.0409 | 38.531
22.92 | 12.631 | 1.0105 | 4.9525 | 7.6785 | 30.1741 | 42.9955
22.94 | 25.2621 | 2.021 | 4.9369 | 20.3252 | 30.3012 | 43.1767
22.96 | 75.7863 | 6.0629 | 4.9212 | 70.8651 | 30.7174 | 43.7697
22.98 | 63.1552 | 5.0524 | 4.9056 | 58.2496 | 29.1805 | 41.5798
23 | 25.2621 | 2.021 | 4.8899 | 20.3722 | 32.8257 | 46.7738
23.02 | 12.631 | 1.0105 | 4.8743 | 7.7567 | 34.9348 | 49.7791
23.04 | 50.5242 | 4.0419 | 4.8587 | 45.6655 | 41.8998 | 59.7036
23.06 | 63.1552 | 5.0524 | 4.843 | 58.3122 | 44.1823 | 62.956
23.08 | 63.1552 | 5.0524 | 4.8275 | 58.3277 | 44.0203 | 62.7252
23.1 | 12.631 | 1.0105 | 4.8119 | 7.8191 | 43.8418 | 62.4709
23.12 | 25.2621 | 2.021 | 4.7964 | 20.4657 | 46.8221 | 66.7175
23.14 | 50.5242 | 4.0419 | 4.7809 | 45.7433 | 43.8563 | 62.4915
23.16 | 63.1552 | 5.0524 | 4.7654 | 58.3898 | 42.951 | 61.2015
23.18 | 88.4173 | 7.0734 | 4.75 | 83.6673 | 44.6221 | 63.5827
23.2 | 50.5242 | 4.0419 | 4.7347 | 45.7895 | 43.7414 | 62.3278
23.22 | 63.1552 | 5.0524 | 4.7195 | 58.4357 | 39.293 | 55.9893
23.24 | 0 | 0 | 4.7043 | -4.7043 | 31.9418 | 45.5144
23.26 | 37.8931 | 3.0315 | 4.6893 | 33.2038 | 30.045 | 42.8117
23.28 | 50.5242 | 4.0419 | 4.6743 | 45.8499 | 28.5818 | 40.7266
23.3 | 37.8931 | 3.0315 | 4.6595 | 33.2336 | 26.6559 | 37.9824
23.32 | 0 | 0 | 4.6448 | -4.6448 | 24.1064 | 34.3495
23.34 | 37.8931 | 3.0315 | 4.6302 | 33.2629 | 20.0248 | 28.5336
23.36 | 0 | 0 | 4.6158 | -4.6158 | 18.8872 | 26.9126
23.38 | 0 | 0 | 4.6016 | -4.6016 | 19.3226 | 27.5331
23.4 | 25.2621 | 2.021 | 4.5875 | 20.6746 | 22.9869 | 32.7544
23.42 | 37.8931 | 3.0315 | 4.5735 | 33.3196 | 24.508 | 34.9218
23.44 | 63.1552 | 5.0524 | 4.5597 | 58.5955 | 28.9895 | 41.3076
23.46 | 25.2621 | 2.021 | 4.5461 | 20.716 | 28.2641 | 40.2739
23.48 | 37.8931 | 3.0315 | 4.5326 | 33.3605 | 30.9615 | 44.1175
23.5 | 63.1552 | 5.0524 | 4.5193 | 58.6359 | 35.6697 | 50.8263
23.52 | 25.2621 | 2.021 | 4.5061 | 20.756 | 40.1919 | 57.27
23.54 | 50.5242 | 4.0419 | 4.4931 | 46.0311 | 41.4643 | 59.0831
23.56 | 37.8931 | 3.0315 | 4.4802 | 33.4129 | 43.8844 | 62.5316
23.58 | 37.8931 | 3.0315 | 4.4675 | 33.4256 | 42.039 | 59.9021
23.6 | 37.8931 | 3.0315 | 4.455 | 33.4381 | 36.6341 | 52.2005
23.62 | 50.5242 | 4.0419 | 4.4426 | 46.0816 | 32.8518 | 46.8111
23.64 | 37.8931 | 3.0315 | 4.4304 | 33.4627 | 29.3212 | 41.7802
23.66 | 50.5242 | 4.0419 | 4.4184 | 46.1058 | 24.8737 | 35.4429
23.68 | 37.8931 | 3.0315 | 4.4066 | 33.4865 | 20.649 | 29.4231
23.7 | 25.2621 | 2.021 | 4.395 | 20.8671 | 17.5844 | 25.0562
23.72 | 12.631 | 1.0105 | 4.3836 | 8.2474 | 17.253 | 24.5841
23.74 | 0 | 0 | 4.3724 | -4.3724 | 14.9065 | 21.2404
23.76 | 0 | 0 | 4.3615 | -4.3615 | 14.9009 | 21.2325
23.78 | 0 | 0 | 4.3508 | -4.3508 | 15.4319 | 21.9891
23.8 | 25.2621 | 2.021 | 4.3403 | 20.9218 | 17.5193 | 24.9635
23.82 | 12.631 | 1.0105 | 4.33 | 8.301 | 17.5956 | 25.0723
23.84 | 12.631 | 1.0105 | 4.32 | 8.311 | 18.415 | 26.2398
23.86 | 63.1552 | 5.0524 | 4.3102 | 58.845 | 21.4308 | 30.5371
23.88 | 37.8931 | 3.0315 | 4.3007 | 33.5924 | 23.7816 | 33.8868
23.9 | 37.8931 | 3.0315 | 4.2913 | 33.6018 | 24.5714 | 35.0121
23.92 | 37.8931 | 3.0315 | 4.2822 | 33.6109 | 28.4289 | 40.5087
23.94 | 37.8931 | 3.0315 | 4.2733 | 33.6198 | 30.4445 | 43.3809
23.96 | 37.8931 | 3.0315 | 4.2646 | 33.6285 | 30.2261 | 43.0696
23.98 | 25.2621 | 2.021 | 4.2562 | 21.0059 | 26.3614 | 37.5628
24 | 0 | 0 | 4.2479 | -4.2479 | 22.1455 | 31.5555
24.02 | 25.2621 | 2.021 | 4.2399 | 21.0222 | 19.0278 | 27.1129
24.04 | 37.8931 | 3.0315 | 4.2321 | 33.661 | 17.6316 | 25.1236
24.06 | 0 | 0 | 4.2246 | -4.2246 | 11.7138 | 16.6912
24.08 | 25.2621 | 2.021 | 4.2173 | 21.0448 | 13.443 | 19.1552
24.1 | 50.5242 | 4.0419 | 4.2102 | 46.314 | 16.4974 | 23.5074
24.12 | 0 | 0 | 4.2033 | -4.2033 | 16.8759 | 24.0468
24.14 | 0 | 0 | 4.1966 | -4.1966 | 17.9975 | 25.6449
24.16 | 0 | 0 | 4.1901 | -4.1901 | 21.2742 | 30.314
24.18 | 37.8931 | 3.0315 | 4.1838 | 33.7093 | 23.0974 | 32.9118
24.2 | 37.8931 | 3.0315 | 4.1777 | 33.7154 | 26.0186 | 37.0744
24.22 | 50.5242 | 4.0419 | 4.1718 | 46.3524 | 24.8148 | 35.3589
24.24 | 12.631 | 1.0105 | 4.166 | 8.465 | 26.0386 | 37.1029
24.26 | 75.7863 | 6.0629 | 4.1603 | 71.626 | 28.9843 | 41.3001
24.28 | 37.8931 | 3.0315 | 4.1548 | 33.7383 | 26.3513 | 37.5483
24.3 | 0 | 0 | 4.1494 | -4.1494 | 25.791 | 36.75
24.32 | 37.8931 | 3.0315 | 4.144 | 33.7491 | 28.088 | 40.023
24.34 | 37.8931 | 3.0315 | 4.1388 | 33.7543 | 26.5655 | 37.8536
24.36 | 12.631 | 1.0105 | 4.1336 | 8.4974 | 25.687 | 36.6018
24.38 | 37.8931 | 3.0315 | 4.1285 | 33.7646 | 24.1479 | 34.4087
24.4 | 12.631 | 1.0105 | 4.1234 | 8.5076 | 26.6139 | 37.9226
24.42 | 37.8931 | 3.0315 | 4.1183 | 33.7748 | 27.3168 | 38.9241
24.44 | 25.2621 | 2.021 | 4.1133 | 21.1488 | 30.3403 | 43.2323
24.46 | 12.631 | 1.0105 | 4.1083 | 8.5227 | 29.7548 | 42.3981
24.48 | 50.5242 | 4.0419 | 4.1032 | 46.421 | 35.0989 | 50.0129
24.5 | 50.5242 | 4.0419 | 4.0981 | 46.4261 | 40.5255 | 57.7454
24.52 | 50.5242 | 4.0419 | 4.093 | 46.4312 | 37.2025 | 53.0105
24.54 | 63.1552 | 5.0524 | 4.0879 | 59.0673 | 38.6694 | 55.1006
24.56 | 50.5242 | 4.0419 | 4.0827 | 46.4415 | 41.1934 | 58.6971
24.58 | 50.5242 | 4.0419 | 4.0774 | 46.4468 | 42.0616 | 59.9343
24.6 | 25.2621 | 2.021 | 4.0721 | 21.19 | 41.6664 | 59.3711
24.62 | 50.5242 | 4.0419 | 4.0667 | 46.4575 | 41.7709 | 59.52
24.64 | 37.8931 | 3.0315 | 4.0613 | 33.8318 | 44.0185 | 62.7226
24.66 | 50.5242 | 4.0419 | 4.0557 | 46.4685 | 41.5837 | 59.2533
24.68 | 37.8931 | 3.0315 | 4.0501 | 33.843 | 37.4106 | 53.307
24.7 | 0 | 0 | 4.0444 | -4.0444 | 34.1296 | 48.6317
24.72 | 75.7863 | 6.0629 | 4.0386 | 71.7477 | 33.9785 | 48.4164
24.74 | 50.5242 | 4.0419 | 4.0327 | 46.4915 | 30.7967 | 43.8826
24.76 | 37.8931 | 3.0315 | 4.0267 | 33.8664 | 32.3181 | 46.0505
24.78 | 25.2621 | 2.021 | 4.0205 | 21.2416 | 32.6545 | 46.5299
24.8 | 63.1552 | 5.0524 | 4.0143 | 59.1409 | 34.3578 | 48.9569
24.82 | 25.2621 | 2.021 | 4.008 | 21.2541 | 36.1685 | 51.5371
24.84 | 0 | 0 | 4.0016 | -4.0016 | 37.7358 | 53.7703
24.86 | 37.8931 | 3.0315 | 3.995 | 33.8981 | 38.4773 | 54.8269
24.88 | 37.8931 | 3.0315 | 3.9884 | 33.9047 | 37.8109 | 53.8774
24.9 | 63.1552 | 5.0524 | 3.9816 | 59.1736 | 36.2528 | 51.6571
24.92 | 25.2621 | 2.021 | 3.9747 | 21.2874 | 31.8374 | 45.3656
24.94 | 75.7863 | 6.0629 | 3.9676 | 71.8187 | 31.6338 | 45.0755
24.96 | 37.8931 | 3.0315 | 3.9605 | 33.9326 | 29.7251 | 42.3557
24.98 | 50.5242 | 4.0419 | 3.9532 | 46.571 | 28.9767 | 41.2894
25 | 37.8931 | 3.0315 | 3.9457 | 33.9474 | 24.6403 | 35.1103
25.02 | 0 | 0 | 3.9382 | -3.9382 | 25.5893 | 36.4626
25.04 | 12.631 | 1.0105 | 3.9305 | 8.7005 | 24.1311 | 34.3848
25.06 | 0 | 0 | 3.9227 | -3.9227 | 20.8108 | 29.6537
25.08 | 25.2621 | 2.021 | 3.9147 | 21.3474 | 16.4543 | 23.446
25.1 | 25.2621 | 2.021 | 3.9067 | 21.3554 | 14.1253 | 20.1273
25.12 | 12.631 | 1.0105 | 3.8984 | 8.7326 | 17.0404 | 24.2812
25.14 | 25.2621 | 2.021 | 3.8901 | 21.372 | 16.4088 | 23.3811
25.16 | 37.8931 | 3.0315 | 3.8815 | 34.0116 | 20.0468 | 28.5651
25.18 | 12.631 | 1.0105 | 3.8729 | 8.7581 | 21.8765 | 31.1721
25.2 | 50.5242 | 4.0419 | 3.864 | 46.6602 | 25.903 | 36.9096
25.22 | 25.2621 | 2.021 | 3.855 | 21.4071 | 27.1466 | 38.6816
25.24 | 25.2621 | 2.021 | 3.8458 | 21.4163 | 28.3904 | 40.4539
25.26 | 12.631 | 1.0105 | 3.8365 | 8.7945 | 28.0199 | 39.9259
25.28 | 63.1552 | 5.0524 | 3.827 | 59.3282 | 27.7981 | 39.61
25.3 | 50.5242 | 4.0419 | 3.8173 | 46.7069 | 26.9779 | 38.4412
25.32 | 12.631 | 1.0105 | 3.8074 | 8.8236 | 27.0909 | 38.6023
25.34 | 25.2621 | 2.021 | 3.7974 | 21.4647 | 25.8581 | 36.8456
25.36 | 25.2621 | 2.021 | 3.7872 | 21.4749 | 25.7898 | 36.7483
25.38 | 25.2621 | 2.021 | 3.7768 | 21.4853 | 26.2214 | 37.3632
25.4 | 12.631 | 1.0105 | 3.7663 | 8.8647 | 22.1317 | 31.5358
25.42 | 50.5242 | 4.0419 | 3.7556 | 46.7686 | 23.7651 | 33.8633
25.44 | 12.631 | 1.0105 | 3.7447 | 8.8863 | 22.7231 | 32.3784
25.46 | 37.8931 | 3.0315 | 3.7337 | 34.1594 | 20.8512 | 29.7112
25.48 | 12.631 | 1.0105 | 3.7225 | 8.9085 | 18.8143 | 26.8088
25.5 | 37.8931 | 3.0315 | 3.7112 | 34.1819 | 20.6962 | 29.4903
25.52 | 25.2621 | 2.021 | 3.6997 | 21.5624 | 21.2444 | 30.2715
25.54 | 25.2621 | 2.021 | 3.6881 | 21.574 | 20.7317 | 29.5409
25.56 | 12.631 | 1.0105 | 3.6763 | 8.9547 | 20.4874 | 29.1928
25.58 | 12.631 | 1.0105 | 3.6644 | 8.9666 | 22.2749 | 31.7398
25.6 | 50.5242 | 4.0419 | 3.6524 | 46.8718 | 23.8147 | 33.9339
25.62 | 12.631 | 1.0105 | 3.6402 | 8.9908 | 24.6733 | 35.1574
25.64 | 25.2621 | 2.021 | 3.628 | 21.6341 | 27.8361 | 39.6641
25.66 | 37.8931 | 3.0315 | 3.6156 | 34.2775 | 26.4776 | 37.7284
25.68 | 25.2621 | 2.021 | 3.6031 | 21.659 | 27.8981 | 39.7525
25.7 | 25.2621 | 2.021 | 3.5906 | 21.6715 | 25.8957 | 36.8991
25.72 | 50.5242 | 4.0419 | 3.5779 | 46.9463 | 29.1414 | 41.5241
25.74 | 37.8931 | 3.0315 | 3.5652 | 34.3279 | 29.9428 | 42.666
25.76 | 50.5242 | 4.0419 | 3.5524 | 46.9718 | 28.7747 | 41.0015
25.78 | 25.2621 | 2.021 | 3.5396 | 21.7225 | 26.7353 | 38.0955
25.8 | 25.2621 | 2.021 | 3.5267 | 21.7354 | 23.7422 | 33.8306
25.82 | 12.631 | 1.0105 | 3.5138 | 9.1172 | 24.2299 | 34.5256
25.84 | 12.631 | 1.0105 | 3.5009 | 9.1301 | 25.4857 | 36.3149
25.86 | 37.8931 | 3.0315 | 3.488 | 34.4051 | 26.2501 | 37.4042
25.88 | 25.2621 | 2.021 | 3.4751 | 21.787 | 25.6271 | 36.5165
25.9 | 50.5242 | 4.0419 | 3.4622 | 47.062 | 22.6794 | 32.3162
25.92 | 0 | 0 | 3.4493 | -3.4493 | 21.0158 | 29.9458
25.94 | 12.631 | 1.0105 | 3.4365 | 9.1945 | 21.7347 | 30.9701
25.96 | 37.8931 | 3.0315 | 3.4238 | 34.4693 | 23.7377 | 33.8242
25.98 | 37.8931 | 3.0315 | 3.4112 | 34.4819 | 27.3798 | 39.0139
26 | 50.5242 | 4.0419 | 3.3986 | 47.1256 | 27.9952 | 39.8909
26.02 | 50.5242 | 4.0419 | 3.3862 | 47.138 | 28.8831 | 41.1559
26.04 | 0 | 0 | 3.3738 | -3.3738 | 27.8466 | 39.6791
26.06 | 0 | 0 | 3.3616 | -3.3616 | 24.9271 | 35.519
26.08 | 25.2621 | 2.021 | 3.3495 | 21.9126 | 24.2496 | 34.5537
26.1 | 50.5242 | 4.0419 | 3.3376 | 47.1866 | 22.2465 | 31.6994
26.12 | 37.8931 | 3.0315 | 3.3259 | 34.5672 | 21.9857 | 31.3278
26.14 | 37.8931 | 3.0315 | 3.3143 | 34.5788 | 17.6617 | 25.1664
26.16 | 12.631 | 1.0105 | 3.3029 | 9.3281 | 10.4141 | 14.8392
26.18 | 0 | 0 | 3.2917 | -3.2917 | 6.2507 | 8.9067
26.2 | 12.631 | 1.0105 | 3.2807 | 9.3503 | 4.4242 | 6.3041
26.22 | 0 | 0 | 3.2699 | -3.2699 | 4.2285 | 6.0253
26.24 | 0 | 0 | 3.2593 | -3.2593 | 6.8033 | 9.6941
26.26 | 12.631 | 1.0105 | 3.249 | 9.382 | 5.0794 | 7.2377
26.28 | 0 | 0 | 3.2389 | -3.2389 | 6.0722 | 8.6524
26.3 | 0 | 0 | 3.229 | -3.229 | 9.9718 | 14.2089
26.32 | 0 | 0 | 3.2194 | -3.2194 | 14.7423 | 21.0066
26.34 | 0 | 0 | 3.2099 | -3.2099 | 17.6835 | 25.1974
26.36 | 50.5242 | 4.0419 | 3.2007 | 47.3235 | 20.3684 | 29.0232
26.38 | 50.5242 | 4.0419 | 3.1917 | 47.3325 | 25.5388 | 36.3907
26.4 | 37.8931 | 3.0315 | 3.1829 | 34.7102 | 24.6723 | 35.1559
26.42 | 50.5242 | 4.0419 | 3.1743 | 47.3499 | 29.6936 | 42.3109
26.44 | 37.8931 | 3.0315 | 3.1659 | 34.7272 | 33.7239 | 48.0536
26.46 | 63.1552 | 5.0524 | 3.1577 | 59.9975 | 34.8759 | 49.6952
26.48 | 25.2621 | 2.021 | 3.1496 | 22.1125 | 35.7387 | 50.9246
26.5 | 0 | 0 | 3.1417 | -3.1417 | 36.8945 | 52.5715
26.52 | 12.631 | 1.0105 | 3.1339 | 9.4971 | 35.2754 | 50.2644
26.54 | 37.8931 | 3.0315 | 3.1263 | 34.7668 | 33.7015 | 48.0218
26.56 | 63.1552 | 5.0524 | 3.1188 | 60.0364 | 31.6155 | 45.0494
26.58 | 12.631 | 1.0105 | 3.1115 | 9.5195 | 30.2354 | 43.0829
26.6 | 88.4173 | 7.0734 | 3.1043 | 85.313 | 32.2329 | 45.9291
26.62 | 25.2621 | 2.021 | 3.0973 | 22.1648 | 33.8379 | 48.2162
26.64 | 12.631 | 1.0105 | 3.0903 | 9.5407 | 35.8392 | 51.0679
26.66 | 37.8931 | 3.0315 | 3.0835 | 34.8096 | 36.515 | 52.0307
26.68 | 50.5242 | 4.0419 | 3.0768 | 47.4474 | 39.6392 | 56.4825
26.7 | 25.2621 | 2.021 | 3.0702 | 22.1919 | 38.7415 | 55.2033
26.72 | 50.5242 | 4.0419 | 3.0638 | 47.4604 | 34.8418 | 49.6466
26.74 | 37.8931 | 3.0315 | 3.0574 | 34.8357 | 31.1567 | 44.3956
26.76 | 25.2621 | 2.021 | 3.0512 | 22.2109 | 27.4549 | 39.121
26.78 | 63.1552 | 5.0524 | 3.045 | 60.1102 | 25.1198 | 35.7936
26.8 | 25.2621 | 2.021 | 3.039 | 22.2231 | 20.8563 | 29.7185
26.82 | 12.631 | 1.0105 | 3.0331 | 9.5979 | 19.2642 | 27.4499
26.84 | 12.631 | 1.0105 | 3.0274 | 9.6036 | 17.2095 | 24.5222
26.86 | 12.631 | 1.0105 | 3.0217 | 9.6093 | 12.9993 | 18.523
26.88 | 0 | 0 | 3.0162 | -3.0162 | 10.7173 | 15.2713
26.9 | 12.631 | 1.0105 | 3.0108 | 9.6202 | 9.4262 | 13.4315
26.92 | 12.631 | 1.0105 | 3.0055 | 9.6255 | 9.4397 | 13.4507
26.94 | 0 | 0 | 3.0004 | -3.0004 | 8.9947 | 12.8167
26.96 | 12.631 | 1.0105 | 2.9954 | 9.6356 | 8.9998 | 12.8239
26.98 | 25.2621 | 2.021 | 2.9905 | 22.2716 | 6.9029 | 9.836
27 | 0 | 0 | 2.9857 | -2.9857 | 13.6134 | 19.3979
27.02 | 50.5242 | 4.0419 | 2.9811 | 47.5431 | 18.7671 | 26.7415
27.04 | 12.631 | 1.0105 | 2.9766 | 9.6544 | 21.5794 | 30.7488
27.06 | 25.2621 | 2.021 | 2.9722 | 22.2899 | 23.19 | 33.0438
27.08 | 25.2621 | 2.021 | 2.968 | 22.2941 | 25.4034 | 36.1976
27.1 | 37.8931 | 3.0315 | 2.9638 | 34.9293 | 24.528 | 34.9503
27.12 | 0 | 0 | 2.9598 | -2.9598 | 24.5651 | 35.0032
27.14 | 37.8931 | 3.0315 | 2.9558 | 34.9373 | 26.8442 | 38.2507
27.16 | 37.8931 | 3.0315 | 2.952 | 34.9411 | 26.1419 | 37.25
27.18 | 75.7863 | 6.0629 | 2.9483 | 72.838 | 25.4024 | 36.1963
27.2 | 12.631 | 1.0105 | 2.9446 | 9.6864 | 22.9409 | 32.6889
27.22 | 0 | 0 | 2.9411 | -2.9411 | 19.8146 | 28.2341
27.24 | 12.631 | 1.0105 | 2.9376 | 9.6934 | 22.1427 | 31.5515
27.26 | 25.2621 | 2.021 | 2.9343 | 22.3278 | 21.5267 | 30.6738
27.28 | 12.631 | 1.0105 | 2.931 | 9.7 | 20.5183 | 29.2369
27.3 | 37.8931 | 3.0315 | 2.9278 | 34.9653 | 18.8451 | 26.8527
27.32 | 37.8931 | 3.0315 | 2.9247 | 34.9684 | 20.1572 | 28.7222
27.34 | 0 | 0 | 2.9217 | -2.9217 | 16.7206 | 23.8255
27.36 | 12.631 | 1.0105 | 2.9187 | 9.7123 | 16.9342 | 24.1298
27.38 | 12.631 | 1.0105 | 2.9158 | 9.7152 | 16.8751 | 24.0456
27.4 | 50.5242 | 4.0419 | 2.913 | 47.6112 | 21.8082 | 31.0748
27.42 | 37.8931 | 3.0315 | 2.9102 | 34.9829 | 21.5302 | 30.6787
27.44 | 12.631 | 1.0105 | 2.9075 | 9.7235 | 23.4117 | 33.3596
27.46 | 12.631 | 1.0105 | 2.9048 | 9.7262 | 24.7398 | 35.2521
27.48 | 25.2621 | 2.021 | 2.9022 | 22.3599 | 24.5772 | 35.0205
27.5 | 37.8931 | 3.0315 | 2.8996 | 34.9935 | 22.6515 | 32.2765
27.52 | 12.631 | 1.0105 | 2.8971 | 9.7339 | 24.4172 | 34.7924
27.54 | 37.8931 | 3.0315 | 2.8946 | 34.9985 | 26.2654 | 37.426
27.56 | 25.2621 | 2.021 | 2.8921 | 22.37 | 25.5659 | 36.4293
27.58 | 37.8931 | 3.0315 | 2.8897 | 35.0034 | 24.4369 | 34.8205
27.6 | 25.2621 | 2.021 | 2.8874 | 22.3747 | 20.0954 | 28.6343
27.62 | 50.5242 | 4.0419 | 2.885 | 47.6392 | 19.2967 | 27.4962
27.64 | 0 | 0 | 2.8828 | -2.8828 | 18.8241 | 26.8228
27.66 | 0 | 0 | 2.8805 | -2.8805 | 18.5167 | 26.3847
27.68 | 25.2621 | 2.021 | 2.8783 | 22.3838 | 18.2133 | 25.9524
27.7 | 37.8931 | 3.0315 | 2.8762 | 35.0169 | 16.5431 | 23.5726
27.72 | 12.631 | 1.0105 | 2.874 | 9.757 | 16.2191 | 23.1108
27.74 | 12.631 | 1.0105 | 2.872 | 9.759 | 14.297 | 20.372
27.76 | 0 | 0 | 2.8699 | -2.8699 | 15.1331 | 21.5634
27.78 | 0 | 0 | 2.8679 | -2.8679 | 13.7064 | 19.5305
27.8 | 37.8931 | 3.0315 | 2.8659 | 35.0272 | 13.3946 | 19.0862
27.82 | 37.8931 | 3.0315 | 2.8639 | 35.0292 | 14.1564 | 20.1716
27.84 | 37.8931 | 3.0315 | 2.8619 | 35.0312 | 19.2083 | 27.3702
27.86 | 12.631 | 1.0105 | 2.86 | 9.771 | 20.4242 | 29.1028
27.88 | 0 | 0 | 2.858 | -2.858 | 19.1751 | 27.3229
27.9 | 25.2621 | 2.021 | 2.856 | 22.4061 | 20.6016 | 29.3556
27.92 | 25.2621 | 2.021 | 2.854 | 22.4081 | 23.9978 | 34.1948
27.94 | 25.2621 | 2.021 | 2.852 | 22.4101 | 24.615 | 35.0743
27.96 | 12.631 | 1.0105 | 2.85 | 9.781 | 25.67 | 36.5776
27.98 | 37.8931 | 3.0315 | 2.8479 | 35.0452 | 23.4713 | 33.4446
28 | 50.5242 | 4.0419 | 2.8457 | 47.6785 | 21.5864 | 30.7588
28.02 | 37.8931 | 3.0315 | 2.8436 | 35.0495 | 22.9182 | 32.6564
28.04 | 12.631 | 1.0105 | 2.8413 | 9.7897 | 24.2913 | 34.613
28.06 | 12.631 | 1.0105 | 2.839 | 9.792 | 25.7883 | 36.7461
28.08 | 37.8931 | 3.0315 | 2.8367 | 35.0564 | 24.5065 | 34.9197
28.1 | 25.2621 | 2.021 | 2.8343 | 22.4278 | 21.8167 | 31.087
28.12 | 12.631 | 1.0105 | 2.8318 | 9.7992 | 21.3278 | 30.3904
28.14 | 25.2621 | 2.021 | 2.8292 | 22.4329 | 19.8233 | 28.2465
28.16 | 12.631 | 1.0105 | 2.8265 | 9.8045 | 19.1488 | 27.2854
28.18 | 37.8931 | 3.0315 | 2.8238 | 35.0693 | 16.3602 | 23.3119
28.2 | 25.2621 | 2.021 | 2.821 | 22.4411 | 16.2474 | 23.1511
28.22 | 12.631 | 1.0105 | 2.8181 | 9.8129 | 16.0686 | 22.8964
28.24 | 12.631 | 1.0105 | 2.8151 | 9.8159 | 14.1804 | 20.2059
28.26 | 12.631 | 1.0105 | 2.8121 | 9.8189 | 15.129 | 21.5576
28.28 | 25.2621 | 2.021 | 2.8089 | 22.4532 | 15.0207 | 21.4032
28.3 | 25.2621 | 2.021 | 2.8057 | 22.4564 | 18.6039 | 26.5089
28.32 | 12.631 | 1.0105 | 2.8024 | 9.8286 | 19.7179 | 28.0964
28.34 | 25.2621 | 2.021 | 2.799 | 22.4631 | 21.5794 | 30.7489
28.36 | 12.631 | 1.0105 | 2.7956 | 9.8354 | 23.0487 | 32.8425
28.38 | 25.2621 | 2.021 | 2.792 | 22.4701 | 23.4198 | 33.3712
28.4 | 12.631 | 1.0105 | 2.7884 | 9.8426 | 25.6366 | 36.5301
28.42 | 37.8931 | 3.0315 | 2.7847 | 35.1084 | 27.1888 | 38.7417
28.44 | 75.7863 | 6.0629 | 2.7809 | 73.0054 | 28.3487 | 40.3946
28.46 | 25.2621 | 2.021 | 2.777 | 22.4851 | 29.389 | 41.8769
28.48 | 37.8931 | 3.0315 | 2.7731 | 35.12 | 29.2112 | 41.6236
28.5 | 12.631 | 1.0105 | 2.7691 | 9.8619 | 28.9964 | 41.3174
28.52 | 37.8931 | 3.0315 | 2.7651 | 35.128 | 28.1209 | 40.0699
28.54 | 12.631 | 1.0105 | 2.761 | 9.87 | 24.1156 | 34.3627
28.56 | 25.2621 | 2.021 | 2.7568 | 22.5053 | 20.3581 | 29.0086
28.58 | 25.2621 | 2.021 | 2.7526 | 22.5095 | 16.8071 | 23.9487
28.6 | 25.2621 | 2.021 | 2.7484 | 22.5137 | 12.7152 | 18.1181
28.62 | 25.2621 | 2.021 | 2.7442 | 22.5179 | 9.8455 | 14.0291
28.64 | 12.631 | 1.0105 | 2.7399 | 9.8911 | 10.2751 | 14.6411
28.66 | 0 | 0 | 2.7357 | -2.7357 | 13.1491 | 18.7364
28.68 | 0 | 0 | 2.7314 | -2.7314 | 13.1369 | 18.7189
28.7 | 0 | 0 | 2.7271 | -2.7271 | 12.1253 | 17.2776
28.72 | 0 | 0 | 2.7229 | -2.7229 | 11.919 | 16.9836
28.74 | 25.2621 | 2.021 | 2.7186 | 22.5435 | 14.5948 | 20.7964
28.76 | 37.8931 | 3.0315 | 2.7144 | 35.1787 | 15.4042 | 21.9497
28.78 | 25.2621 | 2.021 | 2.7102 | 22.5519 | 16.8991 | 24.0798
28.8 | 50.5242 | 4.0419 | 2.706 | 47.8182 | 17.7085 | 25.2331
28.82 | 25.2621 | 2.021 | 2.7018 | 22.5603 | 18.266 | 26.0275
28.84 | 0 | 0 | 2.6975 | -2.6975 | 21.7883 | 31.0464
28.86 | 12.631 | 1.0105 | 2.6933 | 9.9377 | 23.7992 | 33.9119
28.88 | 12.631 | 1.0105 | 2.6891 | 9.9419 | 23.9067 | 34.065
28.9 | 50.5242 | 4.0419 | 2.6849 | 47.8393 | 22.1105 | 31.5057
28.92 | 25.2621 | 2.021 | 2.6807 | 22.5814 | 18.8032 | 26.7929
28.94 | 12.631 | 1.0105 | 2.6765 | 9.9545 | 15.7477 | 22.4391
28.96 | 12.631 | 1.0105 | 2.6724 | 9.9586 | 14.0424 | 20.0092
28.98 | 12.631 | 1.0105 | 2.6682 | 9.9628 | 12.0439 | 17.1616
29 | 25.2621 | 2.021 | 2.664 | 22.5981 | 11.5981 | 16.5262
29.02 | 37.8931 | 3.0315 | 2.6598 | 35.2333 | 13.4521 | 19.1681
29.04 | 0 | 0 | 2.6556 | -2.6556 | 13.3324 | 18.9975
29.06 | 0 | 0 | 2.6514 | -2.6514 | 9.3932 | 13.3846
29.08 | 0 | 0 | 2.6472 | -2.6472 | 10.2232 | 14.5673
29.1 | 12.631 | 1.0105 | 2.6431 | 9.9879 | 10.5578 | 15.0439
29.12 | 25.2621 | 2.021 | 2.6389 | 22.6232 | 13.8157 | 19.6862
29.14 | 12.631 | 1.0105 | 2.6347 | 9.9963 | 15.0174 | 21.3985
29.16 | 12.631 | 1.0105 | 2.6305 | 10.0005 | 16.987 | 24.2051
29.18 | 37.8931 | 3.0315 | 2.6263 | 35.2668 | 18.1929 | 25.9233
29.2 | 12.631 | 1.0105 | 2.622 | 10.009 | 17.97 | 25.6057
29.22 | 12.631 | 1.0105 | 2.6177 | 10.0133 | 17.1856 | 24.4881
29.24 | 25.2621 | 2.021 | 2.6134 | 22.6487 | 19.2174 | 27.3831
29.26 | 63.1552 | 5.0524 | 2.609 | 60.5462 | 19.5479 | 27.8541
29.28 | 12.631 | 1.0105 | 2.6046 | 10.0264 | 18.4085 | 26.2306
29.3 | 12.631 | 1.0105 | 2.6002 | 10.0308 | 16.8563 | 24.0188
29.32 | 12.631 | 1.0105 | 2.5957 | 10.0353 | 15.9482 | 22.7249
29.34 | 25.2621 | 2.021 | 2.5912 | 22.6709 | 15.3706 | 21.9018
29.36 | 0 | 0 | 2.5866 | -2.5866 | 14.3759 | 20.4844
29.38 | 0 | 0 | 2.582 | -2.582 | 14.9999 | 21.3736
29.4 | 12.631 | 1.0105 | 2.5773 | 10.0537 | 17.2426 | 24.5692
29.42 | 37.8931 | 3.0315 | 2.5725 | 35.3206 | 16.789 | 23.9229
29.44 | 25.2621 | 2.021 | 2.5677 | 22.6944 | 17.5619 | 25.0242
29.46 | 12.631 | 1.0105 | 2.5628 | 10.0682 | 17.7567 | 25.3018
29.48 | 25.2621 | 2.021 | 2.5578 | 22.7043 | 19.1491 | 27.2858
29.5 | 25.2621 | 2.021 | 2.5528 | 22.7093 | 20.6406 | 29.4111
29.52 | 25.2621 | 2.021 | 2.5477 | 22.7144 | 20.9306 | 29.8244
29.54 | 37.8931 | 3.0315 | 2.5425 | 35.3506 | 21.8236 | 31.0968
29.56 | 37.8931 | 3.0315 | 2.5371 | 35.356 | 23.3195 | 33.2284
29.58 | 12.631 | 1.0105 | 2.5317 | 10.0993 | 21.0622 | 30.0118
29.6 | 12.631 | 1.0105 | 2.5262 | 10.1048 | 19.3252 | 27.5367
29.62 | 25.2621 | 2.021 | 2.5206 | 22.7415 | 18.0259 | 25.6854
29.64 | 0 | 0 | 2.515 | -2.515 | 17.2843 | 24.6286
29.66 | 12.631 | 1.0105 | 2.5092 | 10.1218 | 18.1985 | 25.9313
29.68 | 50.5242 | 4.0419 | 2.5033 | 48.0209 | 18.7618 | 26.734
29.7 | 12.631 | 1.0105 | 2.4972 | 10.1338 | 19.6804 | 28.0429
29.72 | 25.2621 | 2.021 | 2.4911 | 22.771 | 20.2893 | 28.9106
29.74 | 12.631 | 1.0105 | 2.4849 | 10.1461 | 19.924 | 28.3899
29.76 | 12.631 | 1.0105 | 2.4786 | 10.1524 | 21.5696 | 30.7348
29.78 | 37.8931 | 3.0315 | 2.4721 | 35.421 | 24.1691 | 34.439
29.8 | 25.2621 | 2.021 | 2.4655 | 22.7966 | 23.7215 | 33.8011
29.82 | 25.2621 | 2.021 | 2.4588 | 22.8033 | 22.0724 | 31.4513
29.84 | 50.5242 | 4.0419 | 2.452 | 48.0722 | 20.7537 | 29.5723
29.86 | 25.2621 | 2.021 | 2.4451 | 22.817 | 16.4663 | 23.4632
29.88 | 12.631 | 1.0105 | 2.4381 | 10.1929 | 16.6592 | 23.7379
29.9 | 12.631 | 1.0105 | 2.4309 | 10.2001 | 19.4865 | 27.7667
29.92 | 12.631 | 1.0105 | 2.4237 | 10.2073 | 18.1229 | 25.8236
29.94 | 25.2621 | 2.021 | 2.4163 | 22.8458 | 20.1412 | 28.6995
29.96 | 12.631 | 1.0105 | 2.4089 | 10.2221 | 19.6531 | 28.004
29.98 | 0 | 0 | 2.4013 | -2.4013 | 18.5045 | 26.3674
30 | 12.631 | 1.0105 | 2.3936 | 10.2374 | 17.5625 | 25.0251
30.02 | 25.2621 | 2.021 | 2.3858 | 22.8763 | 17.2606 | 24.5949
30.04 | 37.8931 | 3.0315 | 2.378 | 35.5151 | 16.4592 | 23.4529
30.06 | 63.1552 | 5.0524 | 2.37 | 60.7852 | 19.2419 | 27.4181
30.08 | 12.631 | 1.0105 | 2.3619 | 10.2691 | 20.8603 | 29.7242
30.1 | 12.631 | 1.0105 | 2.3538 | 10.2772 | 22.293 | 31.7657
30.12 | 37.8931 | 3.0315 | 2.3455 | 35.5476 | 23.8125 | 33.9309
30.14 | 0 | 0 | 2.3372 | -2.3372 | 24.3205 | 34.6546
30.16 | 12.631 | 1.0105 | 2.3288 | 10.3022 | 21.4674 | 30.5892
30.18 | 12.631 | 1.0105 | 2.3203 | 10.3107 | 20.3941 | 29.0598
30.2 | 37.8931 | 3.0315 | 2.3118 | 35.5813 | 19.7172 | 28.0953
30.22 | 25.2621 | 2.021 | 2.3031 | 22.959 | 18.9619 | 27.0191
30.24 | 37.8931 | 3.0315 | 2.2944 | 35.5987 | 19.2679 | 27.4552
30.26 | 25.2621 | 2.021 | 2.2857 | 22.9764 | 20.0117 | 28.5149
30.28 | 25.2621 | 2.021 | 2.2769 | 22.9852 | 20.772 | 29.5983
30.3 | 12.631 | 1.0105 | 2.268 | 10.363 | 18.3736 | 26.1808
30.32 | 0 | 0 | 2.259 | -2.259 | 17.3626 | 24.7403
30.34 | 0 | 0 | 2.2501 | -2.2501 | 20.9144 | 29.8012
30.36 | 63.1552 | 5.0524 | 2.241 | 60.9142 | 18.7845 | 26.7663
30.38 | 37.8931 | 3.0315 | 2.232 | 35.6611 | 18.9381 | 26.9852
30.4 | 12.631 | 1.0105 | 2.2229 | 10.4081 | 16.2715 | 23.1855
30.42 | 12.631 | 1.0105 | 2.2138 | 10.4172 | 18.4773 | 26.3286
30.44 | 0 | 0 | 2.2046 | -2.2046 | 18.9614 | 27.0183
30.46 | 0 | 0 | 2.1954 | -2.1954 | 20.7089 | 29.5085
30.48 | 37.8931 | 3.0315 | 2.1862 | 35.7069 | 22.6217 | 32.234
30.5 | 50.5242 | 4.0419 | 2.1769 | 48.3473 | 24.3074 | 34.6359
30.52 | 37.8931 | 3.0315 | 2.1677 | 35.7254 | 23.9615 | 34.1432
30.54 | 0 | 0 | 2.1584 | -2.1584 | 22.249 | 31.7029
30.56 | 37.8931 | 3.0315 | 2.149 | 35.7441 | 19.0871 | 27.1976
30.58 | 12.631 | 1.0105 | 2.1397 | 10.4913 | 21.19 | 30.1939
30.6 | 50.5242 | 4.0419 | 2.1303 | 48.3939 | 23.5365 | 33.5375
30.62 | 12.631 | 1.0105 | 2.1209 | 10.5101 | 25.5733 | 36.4397
30.64 | 25.2621 | 2.021 | 2.1115 | 23.1506 | 26.4746 | 37.724
30.66 | 25.2621 | 2.021 | 2.102 | 23.1601 | 25.1421 | 35.8253
30.68 | 12.631 | 1.0105 | 2.0925 | 10.5385 | 22.2818 | 31.7497
30.7 | 12.631 | 1.0105 | 2.083 | 10.548 | 20.6066 | 29.3626
30.72 | 25.2621 | 2.021 | 2.0735 | 23.1886 | 19.654 | 28.0053
30.74 | 25.2621 | 2.021 | 2.064 | 23.1981 | 18.8005 | 26.7892
30.76 | 37.8931 | 3.0315 | 2.0545 | 35.8386 | 16.0807 | 22.9136
30.78 | 37.8931 | 3.0315 | 2.045 | 35.8481 | 16.5568 | 23.592
30.8 | 25.2621 | 2.021 | 2.0354 | 23.2267 | 13.4034 | 19.0987
30.82 | 0 | 0 | 2.0259 | -2.0259 | 14.3956 | 20.5126
30.84 | 0 | 0 | 2.0164 | -2.0164 | 12.2745 | 17.4901
30.86 | 0 | 0 | 2.0069 | -2.0069 | 12.1023 | 17.2448
30.88 | 0 | 0 | 1.9974 | -1.9974 | 9.2503 | 13.1809
30.9 | 12.631 | 1.0105 | 1.988 | 10.643 | 9.1318 | 13.012
30.92 | 25.2621 | 2.021 | 1.9785 | 23.2836 | 8.2865 | 11.8076
30.94 | 25.2621 | 2.021 | 1.9691 | 23.293 | 10.3234 | 14.7099
30.96 | 12.631 | 1.0105 | 1.9596 | 10.6714 | 10.8861 | 15.5118
30.98 | 0 | 0 | 1.9502 | -1.9502 | 14.7645 | 21.0382
31 | 25.2621 | 2.021 | 1.9408 | 23.3213 | 17.6437 | 25.1408
31.02 | 12.631 | 1.0105 | 1.9314 | 10.6996 | 22.0754 | 31.4556
31.04 | 25.2621 | 2.021 | 1.922 | 23.3401 | 24.2485 | 34.5521
31.06 | 12.631 | 1.0105 | 1.9126 | 10.7184 | 26.2399 | 37.3896
31.08 | 63.1552 | 5.0524 | 1.9032 | 61.252 | 25.4978 | 36.3322
31.1 | 25.2621 | 2.021 | 1.8938 | 23.3683 | 24.2189 | 34.5099
31.12 | 37.8931 | 3.0315 | 1.8844 | 36.0087 | 23.4603 | 33.4289
31.14 | 12.631 | 1.0105 | 1.875 | 10.756 | 25.0264 | 35.6604
31.16 | 37.8931 | 3.0315 | 1.8656 | 36.0275 | 26.0144 | 37.0683
31.18 | 12.631 | 1.0105 | 1.8562 | 10.7748 | 24.6611 | 35.14
31.2 | 37.8931 | 3.0315 | 1.8468 | 36.0463 | 20.9667 | 29.8758
31.22 | 12.631 | 1.0105 | 1.8374 | 10.7936 | 19.6795 | 28.0417
31.24 | 12.631 | 1.0105 | 1.828 | 10.803 | 17.1495 | 24.4366
31.26 | 0 | 0 | 1.8187 | -1.8187 | 15.2223 | 21.6905
31.28 | 25.2621 | 2.021 | 1.8093 | 23.4528 | 12.7996 | 18.2383
31.3 | 25.2621 | 2.021 | 1.8 | 23.4621 | 12.6355 | 18.0045
31.32 | 25.2621 | 2.021 | 1.7907 | 23.4714 | 12.3021 | 17.5294
31.34 | 0 | 0 | 1.7814 | -1.7814 | 12.8605 | 18.3252
31.36 | 0 | 0 | 1.7721 | -1.7721 | 8.6251 | 12.29
31.38 | 12.631 | 1.0105 | 1.7629 | 10.8681 | 9.1339 | 13.0151
31.4 | 25.2621 | 2.021 | 1.7536 | 23.5085 | 8.4577 | 12.0515
31.42 | 12.631 | 1.0105 | 1.7445 | 10.8865 | 9.5405 | 13.5944
31.44 | 12.631 | 1.0105 | 1.7353 | 10.8957 | 9.8304 | 14.0075
31.46 | 12.631 | 1.0105 | 1.7261 | 10.9049 | 12.7754 | 18.2038
31.48 | 0 | 0 | 1.717 | -1.717 | 13.152 | 18.7405
31.5 | 25.2621 | 2.021 | 1.708 | 23.5541 | 13.6318 | 19.4241
31.52 | 0 | 0 | 1.6989 | -1.6989 | 15.7467 | 22.4377
31.54 | 0 | 0 | 1.6899 | -1.6899 | 17.651 | 25.1512
31.56 | 50.5242 | 4.0419 | 1.6809 | 48.8433 | 18.8699 | 26.888
31.58 | 25.2621 | 2.021 | 1.6719 | 23.5902 | 20.2993 | 28.9248
31.6 | 25.2621 | 2.021 | 1.6629 | 23.5992 | 20.4858 | 29.1905
31.62 | 37.8931 | 3.0315 | 1.654 | 36.2391 | 22.0597 | 31.4332
31.64 | 37.8931 | 3.0315 | 1.645 | 36.2481 | 21.7218 | 30.9517
31.66 | 0 | 0 | 1.6361 | -1.6361 | 23.7044 | 33.7768
31.68 | 12.631 | 1.0105 | 1.6272 | 11.0038 | 27.764 | 39.5614
31.7 | 37.8931 | 3.0315 | 1.6183 | 36.2748 | 28.6772 | 40.8626
31.72 | 25.2621 | 2.021 | 1.6094 | 23.6527 | 30.5277 | 43.4994
31.74 | 37.8931 | 3.0315 | 1.6005 | 36.2926 | 30.3714 | 43.2767
31.76 | 25.2621 | 2.021 | 1.5916 | 23.6705 | 28.4809 | 40.5829
31.78 | 12.631 | 1.0105 | 1.5828 | 11.0482 | 29.4147 | 41.9134
31.8 | 37.8931 | 3.0315 | 1.5739 | 36.3192 | 26.8222 | 38.2193
31.82 | 37.8931 | 3.0315 | 1.5651 | 36.328 | 24.3948 | 34.7606
31.84 | 63.1552 | 5.0524 | 1.5562 | 61.599 | 23.2723 | 33.161
31.86 | 37.8931 | 3.0315 | 1.5474 | 36.3457 | 22.0836 | 31.4673
31.88 | 0 | 0 | 1.5386 | -1.5386 | 20.6679 | 29.45
31.9 | 12.631 | 1.0105 | 1.5298 | 11.1012 | 18.864 | 26.8795
31.92 | 12.631 | 1.0105 | 1.5211 | 11.1099 | 17.5803 | 25.0504
31.94 | 0 | 0 | 1.5124 | -1.5124 | 16.1934 | 23.0742
31.96 | 0 | 0 | 1.5037 | -1.5037 | 14.7858 | 21.0685
31.98 | 0 | 0 | 1.495 | -1.495 | 12.734 | 18.1449
32 | 25.2621 | 2.021 | 1.4864 | 23.7757 | 9.6458 | 13.7444
32.02 | 25.2621 | 2.021 | 1.4778 | 23.7843 | 8.5065 | 12.121
32.04 | 25.2621 | 2.021 | 1.4692 | 23.7929 | 6.5743 | 9.3679
32.06 | 37.8931 | 3.0315 | 1.4607 | 36.4324 | 10.5262 | 14.9989
32.08 | 0 | 0 | 1.4522 | -1.4522 | 12.752 | 18.1706
32.1 | 0 | 0 | 1.4437 | -1.4437 | 12.4673 | 17.7649
32.12 | 12.631 | 1.0105 | 1.4353 | 11.1957 | 11.4765 | 16.3531
32.14 | 0 | 0 | 1.4269 | -1.4269 | 11.2702 | 16.0591
32.16 | 12.631 | 1.0105 | 1.4185 | 11.2125 | 11.3323 | 16.1475
32.18 | 12.631 | 1.0105 | 1.4102 | 11.2208 | 10.4404 | 14.8768
32.2 | 12.631 | 1.0105 | 1.4018 | 11.2292 | 11.0227 | 15.7065
32.22 | 12.631 | 1.0105 | 1.3935 | 11.2375 | 13.0378 | 18.5778
32.24 | 37.8931 | 3.0315 | 1.3852 | 36.5079 | 15.1148 | 21.5373
32.26 | 0 | 0 | 1.377 | -1.377 | 15.8828 | 22.6317
32.28 | 12.631 | 1.0105 | 1.3687 | 11.2623 | 19.4256 | 27.6799
32.3 | 12.631 | 1.0105 | 1.3605 | 11.2705 | 19.8137 | 28.2329
32.32 | 37.8931 | 3.0315 | 1.3522 | 36.5409 | 20.1812 | 28.7565
32.34 | 37.8931 | 3.0315 | 1.344 | 36.5491 | 22.2499 | 31.7042
32.36 | 25.2621 | 2.021 | 1.3358 | 23.9263 | 23.6992 | 33.7693
32.38 | 37.8931 | 3.0315 | 1.3276 | 36.5655 | 25.9 | 36.9053
32.4 | 12.631 | 1.0105 | 1.3194 | 11.3116 | 26.3417 | 37.5347
32.42 | 12.631 | 1.0105 | 1.3112 | 11.3198 | 25.458 | 36.2756
32.44 | 12.631 | 1.0105 | 1.303 | 11.328 | 24.3472 | 34.6928
32.46 | 37.8931 | 3.0315 | 1.2948 | 36.5983 | 26.6595 | 37.9875
32.48 | 25.2621 | 2.021 | 1.2866 | 23.9755 | 24.7022 | 35.1985
32.5 | 37.8931 | 3.0315 | 1.2784 | 36.6147 | 22.8316 | 32.5331
32.52 | 37.8931 | 3.0315 | 1.2703 | 36.6228 | 20.3416 | 28.9851
32.54 | 25.2621 | 2.021 | 1.2621 | 24 | 18.0994 | 25.7901
32.56 | 12.631 | 1.0105 | 1.254 | 11.377 | 19.0902 | 27.202
32.58 | 0 | 0 | 1.2459 | -1.2459 | 18.8795 | 26.9017
32.6 | 12.631 | 1.0105 | 1.2379 | 11.3931 | 17.9833 | 25.6247
32.62 | 25.2621 | 2.021 | 1.2298 | 24.0323 | 16.4429 | 23.4297
32.64 | 25.2621 | 2.021 | 1.2218 | 24.0403 | 13.8248 | 19.6991
32.66 | 0 | 0 | 1.2138 | -1.2138 | 12.6394 | 18.0101
32.68 | 12.631 | 1.0105 | 1.2059 | 11.4251 | 12.9281 | 18.4215
32.7 | 12.631 | 1.0105 | 1.198 | 11.433 | 12.2629 | 17.4737
32.72 | 12.631 | 1.0105 | 1.1902 | 11.4408 | 11.8661 | 16.9082
32.74 | 37.8931 | 3.0315 | 1.1824 | 36.7107 | 12.2538 | 17.4606
32.76 | 0 | 0 | 1.1747 | -1.1747 | 12.3688 | 17.6246
32.78 | 0 | 0 | 1.1671 | -1.1671 | 11.8191 | 16.8412
32.8 | 25.2621 | 2.021 | 1.1595 | 24.1026 | 10.1709 | 14.4926
32.82 | 12.631 | 1.0105 | 1.152 | 11.479 | 9.2287 | 13.1501
32.84 | 25.2621 | 2.021 | 1.1445 | 24.1176 | 8.72 | 12.4252
32.86 | 0 | 0 | 1.1371 | -1.1371 | 9.0783 | 12.9358
32.88 | 0 | 0 | 1.1298 | -1.1298 | 8.0244 | 11.4341
32.9 | 0 | 0 | 1.1226 | -1.1226 | 7.3214 | 10.4324
32.92 | 12.631 | 1.0105 | 1.1155 | 11.5155 | 8.0264 | 11.4369
32.94 | 12.631 | 1.0105 | 1.1084 | 11.5226 | 8.9584 | 12.7649
32.96 | 12.631 | 1.0105 | 1.1015 | 11.5295 | 12.3554 | 17.6054
32.98 | 12.631 | 1.0105 | 1.0946 | 11.5364 | 14.1337 | 20.1393
33 | 12.631 | 1.0105 | 1.0878 | 11.5432 | 15.9366 | 22.7084
33.02 | 12.631 | 1.0105 | 1.0811 | 11.5499 | 18.1979 | 25.9304
33.04 | 25.2621 | 2.021 | 1.0744 | 24.1877 | 19.5465 | 27.8521
33.06 | 25.2621 | 2.021 | 1.0679 | 24.1942 | 22.5343 | 32.1094
33.08 | 25.2621 | 2.021 | 1.0614 | 24.2007 | 22.4127 | 31.9362
33.1 | 37.8931 | 3.0315 | 1.0551 | 36.838 | 21.6924 | 30.9098
33.12 | 25.2621 | 2.021 | 1.0488 | 24.2133 | 19.6258 | 27.9651
33.14 | 25.2621 | 2.021 | 1.0427 | 24.2194 | 19.8219 | 28.2445
33.16 | 25.2621 | 2.021 | 1.0366 | 24.2255 | 19.3366 | 27.553
33.18 | 12.631 | 1.0105 | 1.0307 | 11.6003 | 18.2111 | 25.9493
33.2 | 0 | 0 | 1.0248 | -1.0248 | 15.7808 | 22.4863
33.22 | 12.631 | 1.0105 | 1.0191 | 11.6119 | 12.479 | 17.7816
33.24 | 12.631 | 1.0105 | 1.0135 | 11.6175 | 10.1104 | 14.4064
33.26 | 0 | 0 | 1.0081 | -1.0081 | 8.6748 | 12.3608
33.28 | 12.631 | 1.0105 | 1.0027 | 11.6283 | 6.8013 | 9.6913
33.3 | 12.631 | 1.0105 | 0.99755 | 11.6335 | 6.3358 | 9.028
33.32 | 25.2621 | 2.021 | 0.9925 | 24.2696 | 8.0255 | 11.4357
33.34 | 0 | 0 | 0.9876 | -0.9876 | 9.009 | 12.8371
33.36 | 0 | 0 | 0.98286 | -0.98286 | 10.075 | 14.356
33.38 | 0 | 0 | 0.97826 | -0.97826 | 11.3059 | 16.11
33.4 | 12.631 | 1.0105 | 0.97383 | 11.6572 | 10.9387 | 15.5868
33.42 | 25.2621 | 2.021 | 0.96956 | 24.2925 | 10.3856 | 14.7985
33.44 | 12.631 | 1.0105 | 0.96545 | 11.6655 | 8.9403 | 12.7392
33.46 | 12.631 | 1.0105 | 0.96151 | 11.6695 | 9.5471 | 13.6039
33.48 | 25.2621 | 2.021 | 0.95774 | 24.3044 | 8.1222 | 11.5735
33.5 | 12.631 | 1.0105 | 0.95414 | 11.6769 | 8.3158 | 11.8493
33.52 | 0 | 0 | 0.95071 | -0.95071 | 8.3233 | 11.86
33.54 | 0 | 0 | 0.94747 | -0.94747 | 9.3258 | 13.2885
33.56 | 0 | 0 | 0.9444 | -0.9444 | 7.0083 | 9.9862
33.58 | 0 | 0 | 0.94153 | -0.94153 | 6.3918 | 9.1078
33.6 | 12.631 | 1.0105 | 0.93884 | 11.6922 | 5.197 | 7.4053
33.62 | 0 | 0 | 0.93633 | -0.93633 | 3.8576 | 5.4967
33.64 | 25.2621 | 2.021 | 0.93401 | 24.3281 | 3.9466 | 5.6236
33.66 | 0 | 0 | 0.93188 | -0.93188 | 2.2475 | 3.2025
33.68 | 12.631 | 1.0105 | 0.92994 | 11.7011 | 3.0753 | 4.3821
33.7 | 0 | 0 | 0.92818 | -0.92818 | 4.5842 | 6.5321
33.72 | 0 | 0 | 0.92661 | -0.92661 | 7.4803 | 10.6588
33.74 | 0 | 0 | 0.92522 | -0.92522 | 9.0921 | 12.9554
33.76 | 25.2621 | 2.021 | 0.92401 | 24.3381 | 9.4195 | 13.4219
33.78 | 0 | 0 | 0.92297 | -0.92297 | 8.8548 | 12.6173
33.8 | 0 | 0 | 0.92212 | -0.92212 | 8.4551 | 12.0479
33.82 | 12.631 | 1.0105 | 0.92143 | 11.7096 | 9.9836 | 14.2258
33.84 | 12.631 | 1.0105 | 0.92091 | 11.7101 | 11.1609 | 15.9034
33.86 | 37.8931 | 3.0315 | 0.92056 | 36.9725 | 13.8328 | 19.7106
33.88 | 12.631 | 1.0105 | 0.92036 | 11.7106 | 12.9783 | 18.493
33.9 | 25.2621 | 2.021 | 0.92031 | 24.3418 | 14.0519 | 20.0228
33.92 | 0 | 0 | 0.92042 | -0.92042 | 14.0683 | 20.0462
33.94 | 0 | 0 | 0.92068 | -0.92068 | 14.3984 | 20.5165
33.96 | 12.631 | 1.0105 | 0.92108 | 11.7099 | 13.9025 | 19.8099
33.98 | 25.2621 | 2.021 | 0.92162 | 24.3405 | 14.1539 | 20.1681
34 | 25.2621 | 2.021 | 0.92229 | 24.3398 | 12.6419 | 18.0137
34.02 | 12.631 | 1.0105 | 0.9231 | 11.7079 | 11.4437 | 16.3063
34.04 | 0 | 0 | 0.92404 | -0.92404 | 9.853 | 14.0397
34.06 | 0 | 0 | 0.9251 | -0.9251 | 8.3035 | 11.8318
34.08 | 25.2621 | 2.021 | 0.92628 | 24.3358 | 7.6623 | 10.9181
34.1 | 12.631 | 1.0105 | 0.92758 | 11.7034 | 7.2233 | 10.2926
34.12 | 12.631 | 1.0105 | 0.929 | 11.702 | 9.7696 | 13.9208
34.14 | 0 | 0 | 0.93052 | -0.93052 | 8.7069 | 12.4065
34.16 | 0 | 0 | 0.93214 | -0.93214 | 7.6441 | 10.8921
34.18 | 12.631 | 1.0105 | 0.93387 | 11.6971 | 7.6382 | 10.8838
34.2 | 12.631 | 1.0105 | 0.93568 | 11.6953 | 9.0816 | 12.9405
34.22 | 0 | 0 | 0.93759 | -0.93759 | 11.9742 | 17.0622
34.24 | 12.631 | 1.0105 | 0.93958 | 11.6914 | 14.7842 | 21.0662
34.26 | 12.631 | 1.0105 | 0.94164 | 11.6894 | 15.9796 | 22.7695
34.28 | 37.8931 | 3.0315 | 0.94378 | 36.9493 | 15.5604 | 22.1722
34.3 | 25.2621 | 2.021 | 0.94598 | 24.3161 | 16.9043 | 24.0872
34.32 | 0 | 0 | 0.94824 | -0.94824 | 17.5008 | 24.9371
34.34 | 25.2621 | 2.021 | 0.95055 | 24.3115 | 18.0559 | 25.7281
34.36 | 25.2621 | 2.021 | 0.95291 | 24.3092 | 17.43 | 24.8363
34.38 | 25.2621 | 2.021 | 0.95532 | 24.3068 | 16.9941 | 24.2151
34.4 | 25.2621 | 2.021 | 0.95777 | 24.3043 | 16.0419 | 22.8584
34.42 | 12.631 | 1.0105 | 0.96026 | 11.6707 | 15.0071 | 21.3839
34.44 | 0 | 0 | 0.96277 | -0.96277 | 12.7501 | 18.1678
34.46 | 0 | 0 | 0.96532 | -0.96532 | 11.0752 | 15.7813
34.48 | 12.631 | 1.0105 | 0.96789 | 11.6631 | 7.8643 | 11.206
34.5 | 12.631 | 1.0105 | 0.97048 | 11.6605 | 8.2994 | 11.826
34.52 | 12.631 | 1.0105 | 0.97309 | 11.6579 | 8.0243 | 11.4339
34.54 | 12.631 | 1.0105 | 0.9757 | 11.6553 | 8.6823 | 12.3716
34.56 | 12.631 | 1.0105 | 0.97832 | 11.6527 | 10.5461 | 15.0273
34.58 | 0 | 0 | 0.98095 | -0.98095 | 10.1677 | 14.4881
34.6 | 12.631 | 1.0105 | 0.98357 | 11.6474 | 11.6309 | 16.5731
34.62 | 12.631 | 1.0105 | 0.98618 | 11.6448 | 14.5022 | 20.6644
34.64 | 12.631 | 1.0105 | 0.98878 | 11.6422 | 13.7192 | 19.5487
34.66 | 12.631 | 1.0105 | 0.99136 | 11.6396 | 15.36 | 21.8867
34.68 | 37.8931 | 3.0315 | 0.99393 | 36.8992 | 17.3353 | 24.7014
34.7 | 25.2621 | 2.021 | 0.99646 | 24.2656 | 20.3099 | 28.9399
34.72 | 37.8931 | 3.0315 | 0.99897 | 36.8941 | 21.7732 | 31.025
34.74 | 0 | 0 | 1.0014 | -1.0014 | 23.5711 | 33.5868
34.76 | 0 | 0 | 1.0039 | -1.0039 | 24.605 | 35.0601
34.78 | 37.8931 | 3.0315 | 1.0063 | 36.8868 | 24.9164 | 35.5038
34.8 | 25.2621 | 2.021 | 1.0087 | 24.2534 | 21.2887 | 30.3346
34.82 | 12.631 | 1.0105 | 1.011 | 11.62 | 19.5686 | 27.8837
34.84 | 63.1552 | 5.0524 | 1.0133 | 62.1419 | 17.1632 | 24.4561
34.86 | 25.2621 | 2.021 | 1.0155 | 24.2466 | 16.5416 | 23.5704
34.88 | 12.631 | 1.0105 | 1.0177 | 11.6133 | 15.4246 | 21.9787
34.9 | 0 | 0 | 1.0198 | -1.0198 | 16.0914 | 22.9288
34.92 | 12.631 | 1.0105 | 1.0219 | 11.6091 | 16.0728 | 22.9023
34.94 | 0 | 0 | 1.0239 | -1.0239 | 15.8436 | 22.5758
34.96 | 0 | 0 | 1.0258 | -1.0258 | 14.9704 | 21.3316
34.98 | 0 | 0 | 1.0278 | -1.0278 | 12.5447 | 17.8751
35 | 37.8931 | 3.0315 | 1.0296 | 36.8635 | 13.7486 | 19.5906
35.02 | 25.2621 | 2.021 | 1.0314 | 24.2307 | 14.2671 | 20.3294
35.04 | 37.8931 | 3.0315 | 1.0331 | 36.86 | 14.414 | 20.5387
35.06 | 12.631 | 1.0105 | 1.0347 | 11.5963 | 17.6496 | 25.1492
35.08 | 12.631 | 1.0105 | 1.0363 | 11.5947 | 18.3294 | 26.1178
35.1 | 12.631 | 1.0105 | 1.0378 | 11.5932 | 19.9837 | 28.475
35.12 | 12.631 | 1.0105 | 1.0392 | 11.5918 | 18.5288 | 26.402
35.14 | 37.8931 | 3.0315 | 1.0405 | 36.8526 | 18.7133 | 26.6648
35.16 | 12.631 | 1.0105 | 1.0418 | 11.5892 | 16.8457 | 24.0036
35.18 | 25.2621 | 2.021 | 1.0429 | 24.2192 | 14.6891 | 20.9307
35.2 | 12.631 | 1.0105 | 1.044 | 11.587 | 12.8671 | 18.3345
35.22 | 12.631 | 1.0105 | 1.045 | 11.586 | 13.6176 | 19.4039
35.24 | 0 | 0 | 1.0459 | -1.0459 | 13.7653 | 19.6144
35.26 | 12.631 | 1.0105 | 1.0467 | 11.5843 | 14.4912 | 20.6488
35.28 | 25.2621 | 2.021 | 1.0475 | 24.2146 | 15.403 | 21.948
35.3 | 0 | 0 | 1.0481 | -1.0481 | 15.6749 | 22.3354
35.32 | 25.2621 | 2.021 | 1.0487 | 24.2134 | 14.642 | 20.8637
35.34 | 12.631 | 1.0105 | 1.0492 | 11.5818 | 11.3258 | 16.1384
35.36 | 25.2621 | 2.021 | 1.0496 | 24.2125 | 11.3007 | 16.1025
35.38 | 25.2621 | 2.021 | 1.0499 | 24.2122 | 12.952 | 18.4555
35.4 | 12.631 | 1.0105 | 1.0501 | 11.5809 | 15.4127 | 21.9619
35.42 | 12.631 | 1.0105 | 1.0503 | 11.5807 | 17.5845 | 25.0565
35.44 | 12.631 | 1.0105 | 1.0504 | 11.5806 | 19.0751 | 27.1804
35.46 | 25.2621 | 2.021 | 1.0503 | 24.2118 | 18.786 | 26.7685
35.48 | 0 | 0 | 1.0502 | -1.0502 | 15.7388 | 22.4265
35.5 | 0 | 0 | 1.0501 | -1.0501 | 15.5078 | 22.0973
35.52 | 12.631 | 1.0105 | 1.0498 | 11.5812 | 14.6327 | 20.8503
35.54 | 50.5242 | 4.0419 | 1.0495 | 49.4747 | 16.9949 | 24.2163
35.56 | 50.5242 | 4.0419 | 1.049 | 49.4752 | 16.4337 | 23.4167
35.58 | 12.631 | 1.0105 | 1.0486 | 11.5824 | 17.739 | 25.2766
35.6 | 12.631 | 1.0105 | 1.048 | 11.583 | 16.9881 | 24.2066
35.62 | 0 | 0 | 1.0473 | -1.0473 | 16.3776 | 23.3367
35.64 | 0 | 0 | 1.0466 | -1.0466 | 17.902 | 25.5088
35.66 | 0 | 0 | 1.0458 | -1.0458 | 19.9467 | 28.4224
35.68 | 50.5242 | 4.0419 | 1.045 | 49.4792 | 22.5118 | 32.0773
35.7 | 37.8931 | 3.0315 | 1.0441 | 36.849 | 21.947 | 31.2726
35.72 | 25.2621 | 2.021 | 1.0431 | 24.219 | 20.7216 | 29.5266
35.74 | 0 | 0 | 1.042 | -1.042 | 19.8927 | 28.3454
35.76 | 25.2621 | 2.021 | 1.0409 | 24.2212 | 23.544 | 33.5482
35.78 | 12.631 | 1.0105 | 1.0397 | 11.5913 | 27.4431 | 39.1041
35.8 | 50.5242 | 4.0419 | 1.0385 | 49.4857 | 28.3363 | 40.3768
35.82 | 50.5242 | 4.0419 | 1.0372 | 49.487 | 28.383 | 40.4434
35.84 | 25.2621 | 2.021 | 1.0358 | 24.2263 | 26.485 | 37.7388
35.86 | 12.631 | 1.0105 | 1.0344 | 11.5966 | 22.6422 | 32.2632
35.88 | 12.631 | 1.0105 | 1.0329 | 11.5981 | 17.9529 | 25.5814
35.9 | 25.2621 | 2.021 | 1.0313 | 24.2308 | 16.9346 | 24.1303
35.92 | 25.2621 | 2.021 | 1.0298 | 24.2323 | 16.453 | 23.4442
35.94 | 25.2621 | 2.021 | 1.0281 | 24.234 | 14.3529 | 20.4517
35.96 | 0 | 0 | 1.0265 | -1.0265 | 9.5358 | 13.5878
35.98 | 0 | 0 | 1.0248 | -1.0248 | 6.7503 | 9.6187
36 | 0 | 0 | 1.0231 | -1.0231 | 4.8568 | 6.9205
36.02 | 0 | 0 | 1.0214 | -1.0214 | 5.7421 | 8.1821
36.04 | 0 | 0 | 1.0196 | -1.0196 | 6.0412 | 8.6082
36.06 | 12.631 | 1.0105 | 1.0179 | 11.6131 | 5.8365 | 8.3165
36.08 | 12.631 | 1.0105 | 1.0161 | 11.6149 | 5.4006 | 7.6954
36.1 | 12.631 | 1.0105 | 1.0143 | 11.6167 | 6.1043 | 8.6982
36.12 | 0 | 0 | 1.0125 | -1.0125 | 8.6538 | 12.331
36.14 | 12.631 | 1.0105 | 1.0107 | 11.6203 | 11.2859 | 16.0815
36.16 | 25.2621 | 2.021 | 1.0088 | 24.2533 | 14.0832 | 20.0673
36.18 | 25.2621 | 2.021 | 1.007 | 24.2551 | 14.8489 | 21.1584
36.2 | 0 | 0 | 1.0051 | -1.0051 | 13.5831 | 19.3548
36.22 | 0 | 0 | 1.0033 | -1.0033 | 11.7764 | 16.7804
36.24 | 25.2621 | 2.021 | 1.0014 | 24.2607 | 11.1506 | 15.8887
36.26 | 25.2621 | 2.021 | 0.99953 | 24.2626 | 10.4836 | 14.9383
36.28 | 25.2621 | 2.021 | 0.99765 | 24.2644 | 12.2445 | 17.4474
36.3 | 12.631 | 1.0105 | 0.99576 | 11.6352 | 13.4893 | 19.2211
36.32 | 0 | 0 | 0.99387 | -0.99387 | 12.847 | 18.3059
36.34 | 0 | 0 | 0.99197 | -0.99197 | 12.1222 | 17.2731
36.36 | 0 | 0 | 0.99006 | -0.99006 | 10.5674 | 15.0576
36.38 | 0 | 0 | 0.98815 | -0.98815 | 11.519 | 16.4136
36.4 | 25.2621 | 2.021 | 0.98624 | 24.2759 | 13.8374 | 19.7171
36.42 | 37.8931 | 3.0315 | 0.98431 | 36.9088 | 14.1449 | 20.1552
36.44 | 25.2621 | 2.021 | 0.98238 | 24.2797 | 13.1062 | 18.6753
36.46 | 25.2621 | 2.021 | 0.98043 | 24.2817 | 14.764 | 21.0374
36.48 | 0 | 0 | 0.97847 | -0.97847 | 15.9015 | 22.6582
36.5 | 0 | 0 | 0.9765 | -0.9765 | 18.3644 | 26.1677
36.52 | 25.2621 | 2.021 | 0.97451 | 24.2876 | 19.9148 | 28.3769
36.54 | 12.631 | 1.0105 | 0.9725 | 11.6585 | 20.8252 | 29.6742
36.56 | 37.8931 | 3.0315 | 0.97048 | 36.9226 | 20.6621 | 29.4417
36.58 | 25.2621 | 2.021 | 0.96843 | 24.2937 | 19.4254 | 27.6795
36.6 | 12.631 | 1.0105 | 0.96637 | 11.6646 | 17.1151 | 24.3876
36.62 | 12.631 | 1.0105 | 0.96428 | 11.6667 | 16.0106 | 22.8138
36.64 | 25.2621 | 2.021 | 0.96217 | 24.2999 | 15.2158 | 21.6812
36.66 | 12.631 | 1.0105 | 0.96004 | 11.671 | 14.1072 | 20.1016
36.68 | 25.2621 | 2.021 | 0.95789 | 24.3042 | 13.4322 | 19.1397
36.7 | 12.631 | 1.0105 | 0.95572 | 11.6753 | 10.2466 | 14.6006
36.72 | 12.631 | 1.0105 | 0.95353 | 11.6775 | 5.6077 | 7.9904
36.74 | 0 | 0 | 0.95132 | -0.95132 | 6.0269 | 8.5878
36.76 | 0 | 0 | 0.9491 | -0.9491 | 5.5749 | 7.9438
36.78 | 0 | 0 | 0.94686 | -0.94686 | 7.9431 | 11.3183
36.8 | 0 | 0 | 0.94461 | -0.94461 | 8.8579 | 12.6218
36.82 | 0 | 0 | 0.94235 | -0.94235 | 8.3606 | 11.9131
36.84 | 12.631 | 1.0105 | 0.94007 | 11.6909 | 8.9616 | 12.7695
36.86 | 12.631 | 1.0105 | 0.93777 | 11.6932 | 9.9549 | 14.1849
36.88 | 12.631 | 1.0105 | 0.93544 | 11.6956 | 9.9283 | 14.147
36.9 | 25.2621 | 2.021 | 0.93309 | 24.329 | 11.7847 | 16.7921
36.92 | 50.5242 | 4.0419 | 0.93072 | 49.5935 | 13.6369 | 19.4314
36.94 | 12.631 | 1.0105 | 0.92831 | 11.7027 | 18.2268 | 25.9716
36.96 | 12.631 | 1.0105 | 0.92588 | 11.7051 | 20.3309 | 28.9699
36.98 | 0 | 0 | 0.92342 | -0.92342 | 21.7538 | 30.9974
37 | 12.631 | 1.0105 | 0.92092 | 11.7101 | 22.4541 | 31.9952
37.02 | 25.2621 | 2.021 | 0.9184 | 24.3437 | 23.0967 | 32.9108
37.04 | 12.631 | 1.0105 | 0.91584 | 11.7152 | 22.5418 | 32.1202
37.06 | 25.2621 | 2.021 | 0.91326 | 24.3488 | 21.9291 | 31.2472
37.08 | 37.8931 | 3.0315 | 0.91064 | 36.9825 | 20.5939 | 29.3446
37.1 | 37.8931 | 3.0315 | 0.90799 | 36.9851 | 17.8713 | 25.4651
37.12 | 37.8931 | 3.0315 | 0.90531 | 36.9878 | 16.0407 | 22.8566
37.14 | 0 | 0 | 0.9026 | -0.9026 | 16.7164 | 23.8195
37.16 | 12.631 | 1.0105 | 0.89986 | 11.7311 | 13.7792 | 19.6342
37.18 | 12.631 | 1.0105 | 0.8971 | 11.7339 | 11.544 | 16.4492
37.2 | 12.631 | 1.0105 | 0.89432 | 11.7367 | 9.4946 | 13.529
37.22 | 0 | 0 | 0.89151 | -0.89151 | 9.6667 | 13.7742
37.24 | 0 | 0 | 0.88869 | -0.88869 | 9.5497 | 13.6076
37.26 | 0 | 0 | 0.88585 | -0.88585 | 7.7729 | 11.0757
37.28 | 0 | 0 | 0.883 | -0.883 | 8.6924 | 12.386
37.3 | 12.631 | 1.0105 | 0.88013 | 11.7509 | 10.5452 | 15.026
37.32 | 12.631 | 1.0105 | 0.87724 | 11.7538 | 12.7489 | 18.1661
37.34 | 12.631 | 1.0105 | 0.87434 | 11.7567 | 14.7214 | 20.9768
37.36 | 37.8931 | 3.0315 | 0.87142 | 37.0217 | 14.266 | 20.3279
37.38 | 37.8931 | 3.0315 | 0.86848 | 37.0246 | 14.5993 | 20.8027
37.4 | 25.2621 | 2.021 | 0.86552 | 24.3966 | 15.0152 | 21.3953
37.42 | 0 | 0 | 0.86254 | -0.86254 | 14.8075 | 21.0995
37.44 | 12.631 | 1.0105 | 0.85955 | 11.7715 | 15.3473 | 21.8686
37.46 | 25.2621 | 2.021 | 0.85654 | 24.4056 | 14.3552 | 20.4549
37.48 | 0 | 0 | 0.85352 | -0.85352 | 12.2234 | 17.4174
37.5 | 0 | 0 | 0.85049 | -0.85049 | 10.0091 | 14.2622
37.52 | 0 | 0 | 0.84744 | -0.84744 | 7.3571 | 10.4833
37.54 | 12.631 | 1.0105 | 0.84438 | 11.7866 | 7.8351 | 11.1643
37.56 | 12.631 | 1.0105 | 0.84131 | 11.7897 | 7.3178 | 10.4273
37.58 | 12.631 | 1.0105 | 0.83823 | 11.7928 | 8.4771 | 12.0791
37.6 | 12.631 | 1.0105 | 0.83513 | 11.7959 | 13.1585 | 18.7498
37.62 | 25.2621 | 2.021 | 0.83202 | 24.4301 | 15.5152 | 22.1079
37.64 | 0 | 0 | 0.82889 | -0.82889 | 16.9594 | 24.1658
37.66 | 12.631 | 1.0105 | 0.82575 | 11.8052 | 18.862 | 26.8767
37.68 | 25.2621 | 2.021 | 0.8226 | 24.4395 | 22.3625 | 31.8647
37.7 | 25.2621 | 2.021 | 0.81942 | 24.4427 | 23.4186 | 33.3696
37.72 | 50.5242 | 4.0419 | 0.81624 | 49.708 | 23.4425 | 33.4035
37.74 | 12.631 | 1.0105 | 0.81304 | 11.818 | 22.434 | 31.9666
37.76 | 25.2621 | 2.021 | 0.80983 | 24.4523 | 20.8269 | 29.6765
37.78 | 37.8931 | 3.0315 | 0.80661 | 37.0865 | 19.7606 | 28.1573
37.8 | 0 | 0 | 0.80338 | -0.80338 | 16.7248 | 23.8315
37.82 | 25.2621 | 2.021 | 0.80015 | 24.4619 | 13.9574 | 19.8881
37.84 | 12.631 | 1.0105 | 0.79692 | 11.8341 | 13.2628 | 18.8984
37.86 | 12.631 | 1.0105 | 0.79369 | 11.8373 | 11.2634 | 16.0494
37.88 | 0 | 0 | 0.79046 | -0.79046 | 9.3713 | 13.3534
37.9 | 0 | 0 | 0.78724 | -0.78724 | 8.0615 | 11.4869
37.92 | 0 | 0 | 0.78403 | -0.78403 | 5.2982 | 7.5494
37.94 | 0 | 0 | 0.78084 | -0.78084 | 6.346 | 9.0426
37.96 | 12.631 | 1.0105 | 0.77766 | 11.8533 | 5.3582 | 7.635
37.98 | 0 | 0 | 0.77449 | -0.77449 | 3.4744 | 4.9507
38 | 25.2621 | 2.021 | 0.77134 | 24.4908 | 5.8766 | 8.3736
38.02 | 25.2621 | 2.021 | 0.7682 | 24.4939 | 6.9079 | 9.8431
38.04 | 12.631 | 1.0105 | 0.76508 | 11.8659 | 10.4909 | 14.9487
38.06 | 0 | 0 | 0.76198 | -0.76198 | 11.6048 | 16.5358
38.08 | 0 | 0 | 0.75889 | -0.75889 | 13.8996 | 19.8057
38.1 | 0 | 0 | 0.75582 | -0.75582 | 14.3899 | 20.5043
38.12 | 25.2621 | 2.021 | 0.75276 | 24.5093 | 16.251 | 23.1564
38.14 | 12.631 | 1.0105 | 0.74972 | 11.8813 | 16.4977 | 23.5078
38.16 | 12.631 | 1.0105 | 0.7467 | 11.8843 | 16.2282 | 23.1238
38.18 | 50.5242 | 4.0419 | 0.74369 | 49.7805 | 17.247 | 24.5755
38.2 | 25.2621 | 2.021 | 0.7407 | 24.5214 | 15.9039 | 22.6617
38.22 | 12.631 | 1.0105 | 0.73772 | 11.8933 | 14.1644 | 20.183
38.24 | 0 | 0 | 0.73475 | -0.73475 | 16.0708 | 22.8996
38.26 | 25.2621 | 2.021 | 0.73181 | 24.5303 | 17.8122 | 25.3808
38.28 | 12.631 | 1.0105 | 0.72889 | 11.9021 | 16.4442 | 23.4316
38.3 | 25.2621 | 2.021 | 0.72598 | 24.5361 | 15.5759 | 22.1943
38.32 | 0 | 0 | 0.7231 | -0.7231 | 12.614 | 17.9739
38.34 | 12.631 | 1.0105 | 0.72024 | 11.9108 | 12.6995 | 18.0957
38.36 | 12.631 | 1.0105 | 0.7174 | 11.9136 | 12.8468 | 18.3056
38.38 | 0 | 0 | 0.7146 | -0.7146 | 13.3286 | 18.9921
38.4 | 12.631 | 1.0105 | 0.71182 | 11.9192 | 16.4654 | 23.4618
38.42 | 50.5242 | 4.0419 | 0.70907 | 49.8151 | 18.0248 | 25.6839
38.44 | 12.631 | 1.0105 | 0.70635 | 11.9247 | 18.362 | 26.1643
38.46 | 0 | 0 | 0.70366 | -0.70366 | 17.0847 | 24.3442
38.48 | 25.2621 | 2.021 | 0.70101 | 24.5611 | 17.1782 | 24.4774
38.5 | 12.631 | 1.0105 | 0.6984 | 11.9326 | 16.1733 | 23.0455
38.52 | 37.8931 | 3.0315 | 0.69583 | 37.1973 | 15.957 | 22.7374
38.54 | 25.2621 | 2.021 | 0.6933 | 24.5688 | 13.6266 | 19.4167
38.56 | 12.631 | 1.0105 | 0.69082 | 11.9402 | 11.7338 | 16.7196
38.58 | 0 | 0 | 0.68838 | -0.68838 | 9.6138 | 13.6989
38.6 | 0 | 0 | 0.686 | -0.686 | 4.7562 | 6.7772
38.62 | 0 | 0 | 0.68368 | -0.68368 | 2.6155 | 3.7268
38.64 | 0 | 0 | 0.68142 | -0.68142 | 2.9605 | 4.2184
38.66 | 0 | 0 | 0.67922 | -0.67922 | 0.10529 | 0.15003
38.68 | 0 | 0 | 0.67708 | -0.67708 | -2.0686 | -2.9476
38.7 | 0 | 0 | 0.67501 | -0.67501 | -1.7982 | -2.5622
38.72 | 0 | 0 | 0.673 | -0.673 | -0.92903 | -1.3238
38.74 | 0 | 0 | 0.67106 | -0.67106 | 0.97232 | 1.3855
38.76 | 0 | 0 | 0.66918 | -0.66918 | 5.0455 | 7.1895
38.78 | 0 | 0 | 0.66736 | -0.66736 | 7.2069 | 10.2692
38.8 | 25.2621 | 2.021 | 0.66559 | 24.5965 | 10.6317 | 15.1493
38.82 | 0 | 0 | 0.66388 | -0.66388 | 13.7055 | 19.5292
38.84 | 12.631 | 1.0105 | 0.66223 | 11.9688 | 17.0931 | 24.3562
38.86 | 37.8931 | 3.0315 | 0.66062 | 37.2325 | 19.6547 | 28.0064
38.88 | 25.2621 | 2.021 | 0.65906 | 24.603 | 21.3905 | 30.4797
38.9 | 25.2621 | 2.021 | 0.65754 | 24.6046 | 21.5944 | 30.7702
38.92 | 12.631 | 1.0105 | 0.65606 | 11.9749 | 20.6586 | 29.4367
38.94 | 37.8931 | 3.0315 | 0.65463 | 37.2385 | 19.6401 | 27.9855
38.96 | 12.631 | 1.0105 | 0.65323 | 11.9778 | 18.4564 | 26.2988
38.98 | 37.8931 | 3.0315 | 0.65187 | 37.2412 | 17.025 | 24.2591
39 | 12.631 | 1.0105 | 0.65055 | 11.9805 | 15.9692 | 22.7548
39.02 | 12.631 | 1.0105 | 0.64926 | 11.9817 | 15.6815 | 22.3448
39.04 | 0 | 0 | 0.64802 | -0.64802 | 15.0221 | 21.4052
39.06 | 0 | 0 | 0.64682 | -0.64682 | 13.5574 | 19.3182
39.08 | 0 | 0 | 0.64565 | -0.64565 | 14.0004 | 19.9494
39.1 | 12.631 | 1.0105 | 0.64453 | 11.9865 | 14.5879 | 20.7865
39.12 | 25.2621 | 2.021 | 0.64345 | 24.6187 | 14.9688 | 21.3293
39.14 | 25.2621 | 2.021 | 0.64241 | 24.6197 | 14.0862 | 20.0717
39.16 | 25.2621 | 2.021 | 0.6414 | 24.6207 | 14.9668 | 21.3264
39.18 | 25.2621 | 2.021 | 0.64044 | 24.6217 | 13.3367 | 19.0037
39.2 | 12.631 | 1.0105 | 0.63951 | 11.9915 | 14.0272 | 19.9876
39.22 | 25.2621 | 2.021 | 0.63863 | 24.6235 | 13.4294 | 19.1357
39.24 | 0 | 0 | 0.63779 | -0.63779 | 12.2492 | 17.4541
39.26 | 12.631 | 1.0105 | 0.637 | 11.994 | 11.1517 | 15.8902
39.28 | 12.631 | 1.0105 | 0.63625 | 11.9947 | 10.3679 | 14.7734
39.3 | 0 | 0 | 0.63555 | -0.63555 | 8.7582 | 12.4797
39.32 | 0 | 0 | 0.6349 | -0.6349 | 7.4623 | 10.6332
39.34 | 0 | 0 | 0.63431 | -0.63431 | 6.955 | 9.9103
39.36 | 0 | 0 | 0.63376 | -0.63376 | 6.6129 | 9.4228
39.38 | 12.631 | 1.0105 | 0.63327 | 11.9977 | 6.5184 | 9.2881
39.4 | 12.631 | 1.0105 | 0.63283 | 11.9982 | 6.0481 | 8.618
39.42 | 12.631 | 1.0105 | 0.63244 | 11.9986 | 5.2433 | 7.4713
39.44 | 25.2621 | 2.021 | 0.63211 | 24.63 | 5.9497 | 8.4779
39.46 | 12.631 | 1.0105 | 0.63182 | 11.9992 | 3.8111 | 5.4305
39.48 | 0 | 0 | 0.63159 | -0.63159 | 2.8286 | 4.0305
39.5 | 0 | 0 | 0.63141 | -0.63141 | 4.7241 | 6.7314
39.52 | 0 | 0 | 0.63128 | -0.63128 | 7.4494 | 10.6148
39.54 | 0 | 0 | 0.63121 | -0.63121 | 8.7254 | 12.433
39.56 | 0 | 0 | 0.63119 | -0.63119 | 8.9443 | 12.7448
39.58 | 0 | 0 | 0.63122 | -0.63122 | 9.1631 | 13.0566
39.6 | 12.631 | 1.0105 | 0.63129 | 11.9997 | 11.8511 | 16.8868
39.62 | 12.631 | 1.0105 | 0.63142 | 11.9996 | 14.0642 | 20.0403
39.64 | 12.631 | 1.0105 | 0.63158 | 11.9994 | 15.8437 | 22.5759
39.66 | 37.8931 | 3.0315 | 0.63179 | 37.2613 | 18.3705 | 26.1764
39.68 | 50.5242 | 4.0419 | 0.63204 | 49.8922 | 19.8815 | 28.3295
39.7 | 25.2621 | 2.021 | 0.63232 | 24.6298 | 19.2784 | 27.4701
39.72 | 0 | 0 | 0.63264 | -0.63264 | 18.3655 | 26.1693
39.74 | 12.631 | 1.0105 | 0.633 | 11.998 | 17.8077 | 25.3745
39.76 | 25.2621 | 2.021 | 0.63339 | 24.6287 | 15.7593 | 22.4557
39.78 | 25.2621 | 2.021 | 0.63382 | 24.6283 | 11.9064 | 16.9656
39.8 | 0 | 0 | 0.63429 | -0.63429 | 10.5226 | 14.9939
39.82 | 0 | 0 | 0.63479 | -0.63479 | 8.6227 | 12.2867
39.84 | 0 | 0 | 0.63534 | -0.63534 | 5.9341 | 8.4556
39.86 | 0 | 0 | 0.63591 | -0.63591 | 4.9673 | 7.078
39.88 | 0 | 0 | 0.63653 | -0.63653 | 5.0575 | 7.2066
39.9 | 12.631 | 1.0105 | 0.63718 | 11.9938 | 7.8606 | 11.2006
39.92 | 12.631 | 1.0105 | 0.63786 | 11.9931 | 8.7105 | 12.4117
39.94 | 0 | 0 | 0.63857 | -0.63857 | 8.6272 | 12.293
39.96 | 12.631 | 1.0105 | 0.63931 | 11.9917 | 8.3168 | 11.8507
39.98 | 37.8931 | 3.0315 | 0.64007 | 37.253 | 7.9403 | 11.3142
40 | 0 | 0 | 0.64085 | -0.64085 | 10.4417 | 14.8786
40.02 | 12.631 | 1.0105 | 0.64166 | 11.9893 | 11.3039 | 16.1071
40.04 | 25.2621 | 2.021 | 0.64249 | 24.6196 | 12.6038 | 17.9593
40.06 | 0 | 0 | 0.64333 | -0.64333 | 11.7895 | 16.799
40.08 | 12.631 | 1.0105 | 0.64419 | 11.9868 | 9.6456 | 13.7442
40.1 | 0 | 0 | 0.64507 | -0.64507 | 9.6984 | 13.8194
40.12 | 12.631 | 1.0105 | 0.64595 | 11.985 | 11.4318 | 16.2893
40.14 | 0 | 0 | 0.64685 | -0.64685 | 12.9999 | 18.5238
40.16 | 12.631 | 1.0105 | 0.64775 | 11.9833 | 13.2633 | 18.8991
40.18 | 37.8931 | 3.0315 | 0.64866 | 37.2444 | 14.7324 | 20.9924
40.2 | 12.631 | 1.0105 | 0.64957 | 11.9814 | 16.4698 | 23.4681
40.22 | 12.631 | 1.0105 | 0.65048 | 11.9805 | 16.6713 | 23.7551
40.24 | 0 | 0 | 0.65138 | -0.65138 | 16.7075 | 23.8068
40.26 | 25.2621 | 2.021 | 0.65229 | 24.6098 | 18.8166 | 26.8121
40.28 | 50.5242 | 4.0419 | 0.65319 | 49.871 | 19.6209 | 27.9581
40.3 | 25.2621 | 2.021 | 0.65408 | 24.608 | 20.5325 | 29.2571
40.32 | 12.631 | 1.0105 | 0.65497 | 11.976 | 18.3349 | 26.1258
40.34 | 12.631 | 1.0105 | 0.65585 | 11.9752 | 17.0705 | 24.3241
40.36 | 12.631 | 1.0105 | 0.65672 | 11.9743 | 16.2645 | 23.1755
40.38 | 0 | 0 | 0.65759 | -0.65759 | 15.4832 | 22.0623
40.4 | 25.2621 | 2.021 | 0.65845 | 24.6037 | 15.6351 | 22.2788
40.42 | 12.631 | 1.0105 | 0.65931 | 11.9717 | 14.251 | 20.3065
40.44 | 25.2621 | 2.021 | 0.66016 | 24.6019 | 12.0369 | 17.1516
40.46 | 12.631 | 1.0105 | 0.661 | 11.97 | 9.6577 | 13.7614
40.48 | 0 | 0 | 0.66184 | -0.66184 | 8.9178 | 12.707
40.5 | 0 | 0 | 0.66269 | -0.66269 | 9.3133 | 13.2707
40.52 | 25.2621 | 2.021 | 0.66353 | 24.5986 | 11.5918 | 16.5173
40.54 | 25.2621 | 2.021 | 0.66437 | 24.5977 | 12.6893 | 18.0811
40.56 | 0 | 0 | 0.66521 | -0.66521 | 11.941 | 17.015
40.58 | 0 | 0 | 0.66605 | -0.66605 | 12.2912 | 17.5139
40.6 | 12.631 | 1.0105 | 0.66689 | 11.9641 | 11.4604 | 16.3301
40.62 | 12.631 | 1.0105 | 0.66774 | 11.9633 | 11.6866 | 16.6525
40.64 | 25.2621 | 2.021 | 0.66859 | 24.5935 | 11.5578 | 16.4689
40.66 | 12.631 | 1.0105 | 0.66944 | 11.9616 | 13.5843 | 19.3565
40.68 | 12.631 | 1.0105 | 0.67029 | 11.9607 | 15.5283 | 22.1265
40.7 | 37.8931 | 3.0315 | 0.67115 | 37.222 | 15.1517 | 21.5899
40.72 | 0 | 0 | 0.67201 | -0.67201 | 14.965 | 21.3239
40.74 | 0 | 0 | 0.67288 | -0.67288 | 16.1079 | 22.9524
40.76 | 25.2621 | 2.021 | 0.67376 | 24.5883 | 17.2508 | 24.581
40.78 | 12.631 | 1.0105 | 0.67465 | 11.9563 | 16.197 | 23.0794
40.8 | 12.631 | 1.0105 | 0.67555 | 11.9554 | 13.6526 | 19.4537
40.82 | 25.2621 | 2.021 | 0.67647 | 24.5856 | 11.1494 | 15.8869
40.84 | 25.2621 | 2.021 | 0.67739 | 24.5847 | 9.7858 | 13.944
40.86 | 12.631 | 1.0105 | 0.67834 | 11.9527 | 9.5619 | 13.6249
40.88 | 0 | 0 | 0.6793 | -0.6793 | 7.9671 | 11.3525
40.9 | 12.631 | 1.0105 | 0.68029 | 11.9507 | 8.218 | 11.7099
40.92 | 0 | 0 | 0.6813 | -0.6813 | 10.3559 | 14.7562
40.94 | 0 | 0 | 0.68234 | -0.68234 | 7.5553 | 10.7656
40.96 | 0 | 0 | 0.6834 | -0.6834 | 5.9356 | 8.4577
40.98 | 0 | 0 | 0.6845 | -0.6845 | 7.26 | 10.3448
41 | 12.631 | 1.0105 | 0.68563 | 11.9454 | 6.466 | 9.2135
41.02 | 25.2621 | 2.021 | 0.68678 | 24.5753 | 7.8688 | 11.2123
41.04 | 12.631 | 1.0105 | 0.68797 | 11.943 | 10.3286 | 14.7173
41.06 | 12.631 | 1.0105 | 0.68919 | 11.9418 | 12.4745 | 17.7751
41.08 | 25.2621 | 2.021 | 0.69044 | 24.5717 | 13.6005 | 19.3796
41.1 | 0 | 0 | 0.69173 | -0.69173 | 15.7422 | 22.4314
41.12 | 0 | 0 | 0.69305 | -0.69305 | 18.4249 | 26.2539
41.14 | 37.8931 | 3.0315 | 0.6944 | 37.1987 | 19.0966 | 27.211
41.16 | 25.2621 | 2.021 | 0.69579 | 24.5663 | 19.5205 | 27.815
41.18 | 12.631 | 1.0105 | 0.69722 | 11.9338 | 21.0262 | 29.9605
41.2 | 37.8931 | 3.0315 | 0.69868 | 37.1944 | 21.3344 | 30.3997
41.22 | 12.631 | 1.0105 | 0.70019 | 11.9308 | 20.1726 | 28.7443
41.24 | 12.631 | 1.0105 | 0.70173 | 11.9293 | 20.2124 | 28.8009
41.26 | 25.2621 | 2.021 | 0.70332 | 24.5588 | 20.314 | 28.9457
41.28 | 37.8931 | 3.0315 | 0.70496 | 37.1881 | 20.044 | 28.561
41.3 | 12.631 | 1.0105 | 0.70665 | 11.9243 | 21.248 | 30.2766
41.32 | 12.631 | 1.0105 | 0.7084 | 11.9226 | 19.1775 | 27.3264
41.34 | 25.2621 | 2.021 | 0.7102 | 24.5519 | 16.3432 | 23.2876
41.36 | 25.2621 | 2.021 | 0.71207 | 24.55 | 16.8285 | 23.9792
41.38 | 0 | 0 | 0.71401 | -0.71401 | 16.36 | 23.3116
41.4 | 0 | 0 | 0.71602 | -0.71602 | 12.4683 | 17.7663
41.42 | 25.2621 | 2.021 | 0.71811 | 24.544 | 12.8874 | 18.3635
41.44 | 25.2621 | 2.021 | 0.72028 | 24.5418 | 12.4352 | 17.719
41.46 | 12.631 | 1.0105 | 0.72255 | 11.9085 | 10.0132 | 14.268
41.48 | 12.631 | 1.0105 | 0.72491 | 11.9061 | 9.7053 | 13.8292
41.5 | 0 | 0 | 0.72736 | -0.72736 | 11.5527 | 16.4616
41.52 | 12.631 | 1.0105 | 0.72992 | 11.9011 | 10.1421 | 14.4516
41.54 | 12.631 | 1.0105 | 0.73259 | 11.8984 | 9.8297 | 14.0065
41.56 | 0 | 0 | 0.73538 | -0.73538 | 11.3217 | 16.1324
41.58 | 0 | 0 | 0.73829 | -0.73829 | 12.8548 | 18.317
41.6 | 37.8931 | 3.0315 | 0.74132 | 37.1518 | 12.2324 | 17.4302
41.62 | 12.631 | 1.0105 | 0.74448 | 11.8865 | 10.8666 | 15.4841
41.64 | 0 | 0 | 0.74777 | -0.74777 | 9.6246 | 13.7143
41.66 | 25.2621 | 2.021 | 0.7512 | 24.5109 | 10.7856 | 15.3686
41.68 | 12.631 | 1.0105 | 0.75477 | 11.8762 | 11.0133 | 15.693
41.7 | 0 | 0 | 0.75849 | -0.75849 | 11.055 | 15.7524
41.72 | 25.2621 | 2.021 | 0.76237 | 24.4997 | 9.1063 | 12.9757
41.74 | 12.631 | 1.0105 | 0.7664 | 11.8646 | 7.4052 | 10.5517
41.76 | 0 | 0 | 0.77059 | -0.77059 | 7.7561 | 11.0517
41.78 | 0 | 0 | 0.77494 | -0.77494 | 6.7814 | 9.6629
41.8 | 0 | 0 | 0.77947 | -0.77947 | 3.7749 | 5.379
41.82 | 0 | 0 | 0.78417 | -0.78417 | 4.3525 | 6.2019
41.84 | 25.2621 | 2.021 | 0.78905 | 24.4731 | 5.5698 | 7.9365
41.86 | 0 | 0 | 0.7941 | -0.7941 | 5.4615 | 7.7822
41.88 | 0 | 0 | 0.79934 | -0.79934 | 7.013 | 9.9929
41.9 | 0 | 0 | 0.80476 | -0.80476 | 7.7549 | 11.0501
41.92 | 12.631 | 1.0105 | 0.81036 | 11.8206 | 7.2951 | 10.395
41.94 | 25.2621 | 2.021 | 0.81614 | 24.446 | 8.6189 | 12.2813
41.96 | 0 | 0 | 0.82211 | -0.82211 | 7.845 | 11.1784
41.98 | 0 | 0 | 0.82826 | -0.82826 | 8.1898 | 11.6697
42 | 25.2621 | 2.021 | 0.83459 | 24.4275 | 7.3741 | 10.5075
42.02 | 25.2621 | 2.021 | 0.84111 | 24.421 | 6.4964 | 9.2568
42.04 | 0 | 0 | 0.84781 | -0.84781 | 5.5152 | 7.8587
42.06 | 0 | 0 | 0.85469 | -0.85469 | 5.9625 | 8.4961
42.08 | 0 | 0 | 0.86175 | -0.86175 | 5.9926 | 8.539
42.1 | 0 | 0 | 0.86899 | -0.86899 | 6.5428 | 9.3229
42.12 | 0 | 0 | 0.87642 | -0.87642 | 6.4734 | 9.2241
42.14 | 0 | 0 | 0.88401 | -0.88401 | 6.9242 | 9.8664
42.16 | 25.2621 | 2.021 | 0.89178 | 24.3703 | 8.3699 | 11.9263
42.18 | 0 | 0 | 0.89971 | -0.89971 | 6.4956 | 9.2556
42.2 | 12.631 | 1.0105 | 0.9078 | 11.7232 | 6.3223 | 9.0087
42.22 | 12.631 | 1.0105 | 0.91605 | 11.7149 | 6.4379 | 9.1735
42.24 | 12.631 | 1.0105 | 0.92445 | 11.7065 | 7.7096 | 10.9855
42.26 | 25.2621 | 2.021 | 0.93299 | 24.3291 | 8.564 | 12.203
42.28 | 12.631 | 1.0105 | 0.94168 | 11.6893 | 9.9386 | 14.1616
42.3 | 0 | 0 | 0.9505 | -0.9505 | 10.6937 | 15.2375
42.32 | 0 | 0 | 0.95946 | -0.95946 | 9.417 | 13.4185
42.34 | 0 | 0 | 0.96854 | -0.96854 | 9.7177 | 13.8468
42.36 | 0 | 0 | 0.97774 | -0.97774 | 8.6101 | 12.2687
42.38 | 25.2621 | 2.021 | 0.98706 | 24.275 | 10.1781 | 14.503
42.4 | 0 | 0 | 0.99649 | -0.99649 | 8.261 | 11.7713
42.42 | 25.2621 | 2.021 | 1.006 | 24.2561 | 9.0195 | 12.8521
42.44 | 25.2621 | 2.021 | 1.0156 | 24.2465 | 9.5095 | 13.5503
42.46 | 12.631 | 1.0105 | 1.0253 | 11.6057 | 7.6541 | 10.9065
42.48 | 0 | 0 | 1.0351 | -1.0351 | 8.6353 | 12.3046
42.5 | 0 | 0 | 1.045 | -1.045 | 10.1739 | 14.497
42.52 | 25.2621 | 2.021 | 1.0549 | 24.2072 | 10.6967 | 15.2418
42.54 | 0 | 0 | 1.0648 | -1.0648 | 10.8684 | 15.4865
42.56 | 12.631 | 1.0105 | 1.0748 | 11.5562 | 10.6478 | 15.1722
42.58 | 0 | 0 | 1.0849 | -1.0849 | 10.6997 | 15.2461
42.6 | 25.2621 | 2.021 | 1.0949 | 24.1672 | 11.4576 | 16.3261
42.62 | 0 | 0 | 1.105 | -1.105 | 10.4111 | 14.835
42.64 | 0 | 0 | 1.1151 | -1.1151 | 11.9164 | 16.9799
42.66 | 37.8931 | 3.0315 | 1.1252 | 36.7679 | 12.7983 | 18.2364
42.68 | 25.2621 | 2.021 | 1.1353 | 24.1268 | 11.6857 | 16.6511
42.7 | 12.631 | 1.0105 | 1.1453 | 11.4857 | 10.342 | 14.7364
42.72 | 12.631 | 1.0105 | 1.1553 | 11.4757 | 9.3492 | 13.3219
42.74 | 12.631 | 1.0105 | 1.1652 | 11.4658 | 12.2751 | 17.491
42.76 | 12.631 | 1.0105 | 1.1751 | 11.4559 | 13.1902 | 18.7949
42.78 | 0 | 0 | 1.1849 | -1.1849 | 13.1927 | 18.7985
42.8 | 12.631 | 1.0105 | 1.1946 | 11.4364 | 12.6338 | 18.0022
42.82 | 12.631 | 1.0105 | 1.2042 | 11.4268 | 15.0811 | 21.4892
42.84 | 0 | 0 | 1.2138 | -1.2138 | 14.9972 | 21.3698
42.86 | 12.631 | 1.0105 | 1.2232 | 11.4078 | 14.8103 | 21.1034
42.88 | 37.8931 | 3.0315 | 1.2324 | 36.6607 | 19.2274 | 27.3975
42.9 | 37.8931 | 3.0315 | 1.2416 | 36.6515 | 21.382 | 30.4675
42.92 | 37.8931 | 3.0315 | 1.2506 | 36.6425 | 23.7844 | 33.8908
42.94 | 12.631 | 1.0105 | 1.2594 | 11.3716 | 26.666 | 37.9967
42.96 | 12.631 | 1.0105 | 1.2681 | 11.3629 | 29.5931 | 42.1677
42.98 | 37.8931 | 3.0315 | 1.2765 | 36.6166 | 30.7615 | 43.8325
43 | 37.8931 | 3.0315 | 1.2848 | 36.6083 | 29.4649 | 41.9849
43.02 | 25.2621 | 2.021 | 1.2929 | 23.9692 | 27.9001 | 39.7553
43.04 | 37.8931 | 3.0315 | 1.3008 | 36.5923 | 27.1242 | 38.6496
43.06 | 37.8931 | 3.0315 | 1.3085 | 36.5846 | 25.5226 | 36.3676
43.08 | 12.631 | 1.0105 | 1.316 | 11.315 | 22.3481 | 31.8442
43.1 | 37.8931 | 3.0315 | 1.3232 | 36.5699 | 20.6644 | 29.4451
43.12 | 25.2621 | 2.021 | 1.3302 | 23.9319 | 21.57 | 30.7354
43.14 | 12.631 | 1.0105 | 1.337 | 11.294 | 21.4145 | 30.5139
43.16 | 0 | 0 | 1.3436 | -1.3436 | 20.8629 | 29.7279
43.18 | 12.631 | 1.0105 | 1.3499 | 11.2811 | 22.2234 | 31.6664
43.2 | 25.2621 | 2.021 | 1.3559 | 23.9062 | 24.3975 | 34.7644
43.22 | 37.8931 | 3.0315 | 1.3617 | 36.5314 | 25.391 | 36.18
43.24 | 25.2621 | 2.021 | 1.3673 | 23.8948 | 23.8742 | 34.0187
43.26 | 12.631 | 1.0105 | 1.3726 | 11.2584 | 26.0491 | 37.1177
43.28 | 37.8931 | 3.0315 | 1.3776 | 36.5155 | 27.9145 | 39.7759
43.3 | 50.5242 | 4.0419 | 1.3824 | 49.1418 | 25.1969 | 35.9035
43.32 | 25.2621 | 2.021 | 1.3869 | 23.8752 | 25.6301 | 36.5208
43.34 | 50.5242 | 4.0419 | 1.3911 | 49.1331 | 26.9761 | 38.4387
43.36 | 37.8931 | 3.0315 | 1.395 | 36.4981 | 25.1925 | 35.8972
43.38 | 0 | 0 | 1.3987 | -1.3987 | 23.4959 | 33.4796
43.4 | 0 | 0 | 1.4021 | -1.4021 | 16.5101 | 23.5255
43.42 | 12.631 | 1.0105 | 1.4053 | 11.2257 | 13.8106 | 19.679
43.44 | 37.8931 | 3.0315 | 1.4081 | 36.485 | 15.5461 | 22.1519
43.46 | 0 | 0 | 1.4107 | -1.4107 | 16.4932 | 23.5015
43.48 | 0 | 0 | 1.413 | -1.413 | 16.9245 | 24.1159
43.5 | 37.8931 | 3.0315 | 1.4151 | 36.478 | 17.9795 | 25.6193
43.52 | 25.2621 | 2.021 | 1.4168 | 23.8453 | 19.8606 | 28.2997
43.54 | 0 | 0 | 1.4183 | -1.4183 | 20.7635 | 29.5862
43.56 | 25.2621 | 2.021 | 1.4195 | 23.8426 | 25.7503 | 36.692
43.58 | 0 | 0 | 1.4204 | -1.4204 | 30.1139 | 42.9098
43.6 | 88.4173 | 7.0734 | 1.4209 | 86.9964 | 31.2241 | 44.4916
43.62 | 63.1552 | 5.0524 | 1.4212 | 61.734 | 31.1577 | 44.3971
43.64 | 25.2621 | 2.021 | 1.4212 | 23.8409 | 31.0132 | 44.1912
43.66 | 25.2621 | 2.021 | 1.4209 | 23.8412 | 30.9516 | 44.1034
43.68 | 12.631 | 1.0105 | 1.4203 | 11.2107 | 29.1271 | 41.5036
43.7 | 25.2621 | 2.021 | 1.4194 | 23.8427 | 26.4358 | 37.6688
43.72 | 37.8931 | 3.0315 | 1.4181 | 36.475 | 25.508 | 36.3467
43.74 | 37.8931 | 3.0315 | 1.4166 | 36.4765 | 24.9314 | 35.5252
43.76 | 12.631 | 1.0105 | 1.4147 | 11.2163 | 21.2873 | 30.3326
43.78 | 12.631 | 1.0105 | 1.4126 | 11.2184 | 18.5766 | 26.47
43.8 | 12.631 | 1.0105 | 1.4101 | 11.2209 | 14.8711 | 21.19
43.82 | 12.631 | 1.0105 | 1.4074 | 11.2236 | 20.4151 | 29.0899
43.84 | 12.631 | 1.0105 | 1.4043 | 11.2267 | 23.4449 | 33.407
43.86 | 37.8931 | 3.0315 | 1.4009 | 36.4922 | 24.3567 | 34.7062
43.88 | 25.2621 | 2.021 | 1.3972 | 23.8649 | 24.5627 | 34.9997
43.9 | 25.2621 | 2.021 | 1.3933 | 23.8688 | 25.4338 | 36.241
43.92 | 37.8931 | 3.0315 | 1.389 | 36.5041 | 26.5364 | 37.8121
43.94 | 25.2621 | 2.021 | 1.3845 | 23.8776 | 27.6393 | 39.3836
43.96 | 37.8931 | 3.0315 | 1.3797 | 36.5134 | 27.8051 | 39.6199
43.98 | 50.5242 | 4.0419 | 1.3746 | 49.1496 | 27.6987 | 39.4683
44 | 37.8931 | 3.0315 | 1.3692 | 36.5239 | 28.9222 | 41.2117
44.02 | 0 | 0 | 1.3636 | -1.3636 | 27.7841 | 39.5899
44.04 | 25.2621 | 2.021 | 1.3577 | 23.9044 | 27.1871 | 38.7393
44.06 | 25.2621 | 2.021 | 1.3515 | 23.9106 | 25.9504 | 36.9771
44.08 | 37.8931 | 3.0315 | 1.3451 | 36.548 | 27.0179 | 38.4983
44.1 | 12.631 | 1.0105 | 1.3385 | 11.2925 | 26.7809 | 38.1606
44.12 | 12.631 | 1.0105 | 1.3317 | 11.2993 | 26.6928 | 38.035
44.14 | 25.2621 | 2.021 | 1.3246 | 23.9375 | 26.8361 | 38.2392
44.16 | 50.5242 | 4.0419 | 1.3173 | 49.2069 | 24.0769 | 34.3075
44.18 | 37.8931 | 3.0315 | 1.3098 | 36.5833 | 23.9522 | 34.1299
44.2 | 12.631 | 1.0105 | 1.3022 | 11.3288 | 24.7403 | 35.2529
44.22 | 37.8931 | 3.0315 | 1.2943 | 36.5988 | 23.3484 | 33.2695
44.24 | 25.2621 | 2.021 | 1.2863 | 23.9758 | 20.0903 | 28.627
44.26 | 25.2621 | 2.021 | 1.2781 | 23.984 | 18.1825 | 25.9086
44.28 | 12.631 | 1.0105 | 1.2698 | 11.3612 | 16.9604 | 24.1671
44.3 | 12.631 | 1.0105 | 1.2613 | 11.3697 | 16.5064 | 23.5202
44.32 | 0 | 0 | 1.2527 | -1.2527 | 13.253 | 18.8843
44.34 | 0 | 0 | 1.244 | -1.244 | 9.7519 | 13.8956
44.36 | 25.2621 | 2.021 | 1.2352 | 24.0269 | 7.1428 | 10.1779
44.38 | 0 | 0 | 1.2263 | -1.2263 | 7.0402 | 10.0317
44.4 | 0 | 0 | 1.2174 | -1.2174 | 6.31 | 8.9913
44.42 | 25.2621 | 2.021 | 1.2083 | 24.0538 | 4.5601 | 6.4977
44.44 | 12.631 | 1.0105 | 1.1992 | 11.4318 | 6.8526 | 9.7643
44.46 | 12.631 | 1.0105 | 1.1901 | 11.4409 | 8.4803 | 12.0837
44.48 | 0 | 0 | 1.1809 | -1.1809 | 10.232 | 14.5797
44.5 | 0 | 0 | 1.1717 | -1.1717 | 10.3444 | 14.7399
44.52 | 12.631 | 1.0105 | 1.1625 | 11.4685 | 11.3694 | 16.2004
44.54 | 12.631 | 1.0105 | 1.1533 | 11.4777 | 9.6568 | 13.7601
44.56 | 12.631 | 1.0105 | 1.144 | 11.487 | 8.8154 | 12.5612
44.58 | 12.631 | 1.0105 | 1.1348 | 11.4962 | 10.6497 | 15.175
44.6 | 25.2621 | 2.021 | 1.1256 | 24.1365 | 10.4112 | 14.8351
44.62 | 25.2621 | 2.021 | 1.1164 | 24.1457 | 9.512 | 13.5538
44.64 | 0 | 0 | 1.1072 | -1.1072 | 10.2314 | 14.5789
44.66 | 0 | 0 | 1.098 | -1.098 | 10.1002 | 14.3919
44.68 | 0 | 0 | 1.0889 | -1.0889 | 9.8656 | 14.0577
44.7 | 12.631 | 1.0105 | 1.0799 | 11.5511 | 8.4295 | 12.0113
44.72 | 0 | 0 | 1.0709 | -1.0709 | 5.7917 | 8.2527
44.74 | 25.2621 | 2.021 | 1.062 | 24.2001 | 4.8964 | 6.9769
44.76 | 12.631 | 1.0105 | 1.0531 | 11.5779 | 3.939 | 5.6127
44.78 | 0 | 0 | 1.0443 | -1.0443 | 2.2548 | 3.213
44.8 | 0 | 0 | 1.0356 | -1.0356 | 0.98351 | 1.4014
44.82 | 0 | 0 | 1.027 | -1.027 | 0.55856 | 0.79591
44.84 | 0 | 0 | 1.0185 | -1.0185 | 2.8257 | 4.0264
44.86 | 0 | 0 | 1.01 | -1.01 | 1.1908 | 1.6968
44.88 | 0 | 0 | 1.0017 | -1.0017 | 0.36092 | 0.51428
44.9 | 0 | 0 | 0.9934 | -0.9934 | 0.91835 | 1.3086
44.92 | 12.631 | 1.0105 | 0.98524 | 11.6458 | 3.4866 | 4.9681
44.94 | 0 | 0 | 0.97717 | -0.97717 | 5.0803 | 7.2389
44.96 | 0 | 0 | 0.96919 | -0.96919 | 7.2313 | 10.3039
44.98 | 12.631 | 1.0105 | 0.9613 | 11.6697 | 9.6258 | 13.7159
45 | 12.631 | 1.0105 | 0.9535 | 11.6775 | 12.4538 | 17.7456
45.02 | 25.2621 | 2.021 | 0.94578 | 24.3163 | 15.1991 | 21.6575
45.04 | 0 | 0 | 0.93815 | -0.93815 | 19.1914 | 27.3461
45.06 | 37.8931 | 3.0315 | 0.93059 | 36.9625 | 22.1513 | 31.5637
45.08 | 37.8931 | 3.0315 | 0.92311 | 36.97 | 24.0788 | 34.3103
45.1 | 25.2621 | 2.021 | 0.91571 | 24.3464 | 24.2679 | 34.5797
45.12 | 12.631 | 1.0105 | 0.90838 | 11.7226 | 23.8169 | 33.9371
45.14 | 12.631 | 1.0105 | 0.90113 | 11.7299 | 23.8242 | 33.9474
45.16 | 37.8931 | 3.0315 | 0.89395 | 36.9992 | 22.444 | 31.9807
45.18 | 37.8931 | 3.0315 | 0.88684 | 37.0063 | 19.635 | 27.9782
45.2 | 25.2621 | 2.021 | 0.8798 | 24.3823 | 18.3001 | 26.076
45.22 | 25.2621 | 2.021 | 0.87283 | 24.3893 | 17.2995 | 24.6503
45.24 | 0 | 0 | 0.86595 | -0.86595 | 16.6746 | 23.7599
45.26 | 0 | 0 | 0.85914 | -0.85914 | 13.5226 | 19.2686
45.28 | 0 | 0 | 0.8524 | -0.8524 | 11.9686 | 17.0542
45.3 | 12.631 | 1.0105 | 0.84575 | 11.7852 | 10.4103 | 14.8337
45.32 | 12.631 | 1.0105 | 0.83918 | 11.7918 | 8.183 | 11.6601
45.34 | 12.631 | 1.0105 | 0.83268 | 11.7983 | 8.0697 | 11.4987
45.36 | 12.631 | 1.0105 | 0.82627 | 11.8047 | 6.6929 | 9.5368
45.38 | 25.2621 | 2.021 | 0.81993 | 24.4422 | 6.7653 | 9.64
45.4 | 12.631 | 1.0105 | 0.81367 | 11.8173 | 9.4679 | 13.4909
45.42 | 0 | 0 | 0.80749 | -0.80749 | 11.5056 | 16.3945
45.44 | 0 | 0 | 0.8014 | -0.8014 | 13.6671 | 19.4744
45.46 | 0 | 0 | 0.79539 | -0.79539 | 13.7557 | 19.6007
45.48 | 12.631 | 1.0105 | 0.78945 | 11.8415 | 12.4775 | 17.7793
45.5 | 25.2621 | 2.021 | 0.7836 | 24.4785 | 10.9308 | 15.5754
45.52 | 37.8931 | 3.0315 | 0.77783 | 37.1153 | 10.2139 | 14.554
45.54 | 0 | 0 | 0.77214 | -0.77214 | 9.6209 | 13.709
45.56 | 12.631 | 1.0105 | 0.76653 | 11.8645 | 9.1517 | 13.0403
45.58 | 25.2621 | 2.021 | 0.761 | 24.5011 | 8.8062 | 12.5481
45.6 | 0 | 0 | 0.75555 | -0.75555 | 9.7242 | 13.8562
45.62 | 0 | 0 | 0.75017 | -0.75017 | 10.1012 | 14.3933
45.64 | 0 | 0 | 0.74488 | -0.74488 | 9.5036 | 13.5419
45.66 | 0 | 0 | 0.73966 | -0.73966 | 8.5963 | 12.249
45.68 | 12.631 | 1.0105 | 0.73452 | 11.8965 | 6.6318 | 9.4498
45.7 | 12.631 | 1.0105 | 0.72946 | 11.9015 | 6.513 | 9.2805
45.72 | 12.631 | 1.0105 | 0.72446 | 11.9065 | 8.2399 | 11.7411
45.74 | 12.631 | 1.0105 | 0.71954 | 11.9115 | 9.7767 | 13.931
45.76 | 12.631 | 1.0105 | 0.71468 | 11.9163 | 9.3191 | 13.2789
45.78 | 12.631 | 1.0105 | 0.70989 | 11.9211 | 10.7484 | 15.3156
45.8 | 12.631 | 1.0105 | 0.70516 | 11.9258 | 14.0647 | 20.0411
45.82 | 12.631 | 1.0105 | 0.70049 | 11.9305 | 15.2256 | 21.6952
45.84 | 12.631 | 1.0105 | 0.69589 | 11.9351 | 15.6431 | 22.2901
45.86 | 12.631 | 1.0105 | 0.69135 | 11.9397 | 15.3173 | 21.8259
45.88 | 25.2621 | 2.021 | 0.68687 | 24.5752 | 12.8361 | 18.2903
45.9 | 12.631 | 1.0105 | 0.68245 | 11.9486 | 11.5357 | 16.4373
45.92 | 0 | 0 | 0.67809 | -0.67809 | 12.0809 | 17.2143
45.94 | 25.2621 | 2.021 | 0.67379 | 24.5883 | 10.8217 | 15.42
45.96 | 25.2621 | 2.021 | 0.66956 | 24.5925 | 9.996 | 14.2435
45.98 | 12.631 | 1.0105 | 0.66538 | 11.9656 | 10.2686 | 14.6319
46 | 0 | 0 | 0.66127 | -0.66127 | 10.4998 | 14.9613
46.02 | 0 | 0 | 0.65722 | -0.65722 | 11.3957 | 16.238
46.04 | 0 | 0 | 0.65324 | -0.65324 | 11.8581 | 16.8967
46.06 | 0 | 0 | 0.64932 | -0.64932 | 11.928 | 16.9964
46.08 | 25.2621 | 2.021 | 0.64546 | 24.6166 | 10.9409 | 15.5899
46.1 | 25.2621 | 2.021 | 0.64167 | 24.6204 | 10.4699 | 14.9187
46.12 | 0 | 0 | 0.63793 | -0.63793 | 11.221 | 15.9889
46.14 | 25.2621 | 2.021 | 0.63426 | 24.6278 | 10.5227 | 14.9939
46.16 | 25.2621 | 2.021 | 0.63064 | 24.6315 | 9.9482 | 14.1754
46.18 | 12.631 | 1.0105 | 0.62708 | 12.0039 | 10.3647 | 14.7688
46.2 | 12.631 | 1.0105 | 0.62358 | 12.0074 | 12.0446 | 17.1626
46.22 | 0 | 0 | 0.62014 | -0.62014 | 11.6104 | 16.5438
46.24 | 0 | 0 | 0.61676 | -0.61676 | 10.8664 | 15.4837
46.26 | 0 | 0 | 0.61343 | -0.61343 | 9.7713 | 13.9233
46.28 | 12.631 | 1.0105 | 0.61017 | 12.0208 | 7.5779 | 10.7979
46.3 | 25.2621 | 2.021 | 0.60695 | 24.6551 | 8.3285 | 11.8674
46.32 | 0 | 0 | 0.6038 | -0.6038 | 8.8065 | 12.5485
46.34 | 0 | 0 | 0.60069 | -0.60069 | 7.8723 | 11.2173
46.36 | 25.2621 | 2.021 | 0.59764 | 24.6645 | 9.1347 | 13.0162
46.38 | 25.2621 | 2.021 | 0.59464 | 24.6675 | 11.8877 | 16.939
46.4 | 0 | 0 | 0.59169 | -0.59169 | 14.5994 | 20.8029
46.42 | 12.631 | 1.0105 | 0.58879 | 12.0422 | 16.8775 | 24.049
46.44 | 12.631 | 1.0105 | 0.58593 | 12.0451 | 17.6236 | 25.1121
46.46 | 12.631 | 1.0105 | 0.58312 | 12.0479 | 17.5438 | 24.9984
46.48 | 25.2621 | 2.021 | 0.58035 | 24.6817 | 16.6382 | 23.708
46.5 | 12.631 | 1.0105 | 0.57763 | 12.0534 | 16.0463 | 22.8646
46.52 | 25.2621 | 2.021 | 0.57495 | 24.6871 | 16.243 | 23.145
46.54 | 25.2621 | 2.021 | 0.57232 | 24.6898 | 14.3256 | 20.4128
46.56 | 25.2621 | 2.021 | 0.56972 | 24.6924 | 11.0001 | 15.6743
46.58 | 12.631 | 1.0105 | 0.56717 | 12.0638 | 9.6442 | 13.7422
46.6 | 0 | 0 | 0.56467 | -0.56467 | 9.593 | 13.6692
46.62 | 0 | 0 | 0.56222 | -0.56222 | 6.0981 | 8.6892
46.64 | 0 | 0 | 0.55981 | -0.55981 | 3.9079 | 5.5684
46.66 | 0 | 0 | 0.55745 | -0.55745 | 1.569 | 2.2357
46.68 | 0 | 0 | 0.55515 | -0.55515 | 2.2568 | 3.2157
46.7 | 0 | 0 | 0.55289 | -0.55289 | 3.0271 | 4.3133
46.72 | 0 | 0 | 0.55068 | -0.55068 | 2.509 | 3.5751
46.74 | 0 | 0 | 0.54851 | -0.54851 | 4.3528 | 6.2023
46.76 | 12.631 | 1.0105 | 0.54639 | 12.0846 | 6.0478 | 8.6176
46.78 | 12.631 | 1.0105 | 0.54431 | 12.0867 | 8.7339 | 12.445
46.8 | 0 | 0 | 0.54227 | -0.54227 | 11.9773 | 17.0666
46.82 | 25.2621 | 2.021 | 0.54026 | 24.7218 | 13.4988 | 19.2347
46.84 | 25.2621 | 2.021 | 0.53829 | 24.7238 | 15.7677 | 22.4676
46.86 | 37.8931 | 3.0315 | 0.53635 | 37.3567 | 17.603 | 25.0827
46.88 | 0 | 0 | 0.53444 | -0.53444 | 19.6694 | 28.0273
46.9 | 12.631 | 1.0105 | 0.53256 | 12.0984 | 20.1214 | 28.6713
46.92 | 25.2621 | 2.021 | 0.53071 | 24.7314 | 20.0572 | 28.5798
46.94 | 12.631 | 1.0105 | 0.52888 | 12.1021 | 18.7294 | 26.6879
46.96 | 25.2621 | 2.021 | 0.52707 | 24.735 | 17.9013 | 25.5078
46.98 | 25.2621 | 2.021 | 0.5253 | 24.7368 | 18.2375 | 25.9869
47 | 12.631 | 1.0105 | 0.52354 | 12.1075 | 17.9337 | 25.554
47.02 | 25.2621 | 2.021 | 0.52181 | 24.7403 | 15.8915 | 22.6441
47.04 | 12.631 | 1.0105 | 0.52011 | 12.1109 | 15.0963 | 21.5109
47.06 | 12.631 | 1.0105 | 0.51843 | 12.1126 | 14.2185 | 20.2601
47.08 | 0 | 0 | 0.51678 | -0.51678 | 13.7742 | 19.627
47.1 | 12.631 | 1.0105 | 0.51516 | 12.1158 | 11.5667 | 16.4816
47.12 | 12.631 | 1.0105 | 0.51357 | 12.1174 | 9.7143 | 13.842
47.14 | 25.2621 | 2.021 | 0.51201 | 24.7501 | 8.6918 | 12.3851
47.16 | 12.631 | 1.0105 | 0.51049 | 12.1205 | 4.6179 | 6.5801
47.18 | 0 | 0 | 0.509 | -0.509 | 4.0867 | 5.8232
47.2 | 0 | 0 | 0.50755 | -0.50755 | 3.4481 | 4.9133
47.22 | 0 | 0 | 0.50615 | -0.50615 | 3.4083 | 4.8565
47.24 | 0 | 0 | 0.50478 | -0.50478 | 5.3792 | 7.6649
47.26 | 0 | 0 | 0.50345 | -0.50345 | 5.0461 | 7.1902
47.28 | 12.631 | 1.0105 | 0.50217 | 12.1288 | 5.3529 | 7.6275
47.3 | 0 | 0 | 0.50093 | -0.50093 | 6.531 | 9.3061
47.32 | 0 | 0 | 0.49974 | -0.49974 | 8.1467 | 11.6083
47.34 | 0 | 0 | 0.49858 | -0.49858 | 9.5352 | 13.5869
47.36 | 37.8931 | 3.0315 | 0.49747 | 37.3956 | 11.1715 | 15.9184
47.38 | 12.631 | 1.0105 | 0.4964 | 12.1346 | 11.6846 | 16.6495
47.4 | 25.2621 | 2.021 | 0.49537 | 24.7667 | 12.4454 | 17.7336
47.42 | 12.631 | 1.0105 | 0.49438 | 12.1366 | 13.6851 | 19.5001
47.44 | 0 | 0 | 0.49342 | -0.49342 | 12.1459 | 17.3068
47.46 | 25.2621 | 2.021 | 0.49251 | 24.7696 | 12.5349 | 17.8612
47.48 | 25.2621 | 2.021 | 0.49164 | 24.7705 | 12.5317 | 17.8566
47.5 | 0 | 0 | 0.4908 | -0.4908 | 13.2345 | 18.858
47.52 | 0 | 0 | 0.49001 | -0.49001 | 13.5036 | 19.2415
47.54 | 0 | 0 | 0.48926 | -0.48926 | 12.9057 | 18.3895
47.56 | 12.631 | 1.0105 | 0.48855 | 12.1425 | 11.4405 | 16.3018
47.58 | 25.2621 | 2.021 | 0.48788 | 24.7742 | 12.5272 | 17.8501
47.6 | 12.631 | 1.0105 | 0.48725 | 12.1437 | 11.8919 | 16.9449
47.62 | 0 | 0 | 0.48666 | -0.48666 | 11.4218 | 16.2751
47.64 | 37.8931 | 3.0315 | 0.48612 | 37.407 | 10.452 | 14.8932
47.66 | 12.631 | 1.0105 | 0.48561 | 12.1454 | 7.8428 | 11.1754
47.68 | 12.631 | 1.0105 | 0.48515 | 12.1459 | 9.049 | 12.8941
47.7 | 12.631 | 1.0105 | 0.48473 | 12.1463 | 10.4616 | 14.9069
47.72 | 0 | 0 | 0.48435 | -0.48435 | 8.4717 | 12.0715
47.74 | 0 | 0 | 0.48402 | -0.48402 | 4.57 | 6.5119
47.76 | 0 | 0 | 0.48374 | -0.48374 | 4.0872 | 5.8239
47.78 | 0 | 0 | 0.4835 | -0.4835 | 5.3675 | 7.6482
47.8 | 0 | 0 | 0.48331 | -0.48331 | 7.7048 | 10.9786
47.82 | 12.631 | 1.0105 | 0.48316 | 12.1478 | 10.0007 | 14.2502
47.84 | 12.631 | 1.0105 | 0.48306 | 12.1479 | 10.7234 | 15.28
47.86 | 25.2621 | 2.021 | 0.48301 | 24.7791 | 13.9979 | 19.9458
47.88 | 0 | 0 | 0.483 | -0.483 | 14.8444 | 21.152
47.9 | 0 | 0 | 0.48303 | -0.48303 | 15.8147 | 22.5346
47.92 | 25.2621 | 2.021 | 0.48311 | 24.779 | 17.6149 | 25.0998
47.94 | 63.1552 | 5.0524 | 0.48323 | 62.672 | 16.5949 | 23.6463
47.96 | 25.2621 | 2.021 | 0.48339 | 24.7787 | 15.6574 | 22.3105
47.98 | 12.631 | 1.0105 | 0.4836 | 12.1474 | 15.426 | 21.9807
48 | 12.631 | 1.0105 | 0.48385 | 12.1471 | 14.7196 | 20.9742
48.02 | 0 | 0 | 0.48415 | -0.48415 | 14.2032 | 20.2383
48.04 | 0 | 0 | 0.4845 | -0.4845 | 13.8766 | 19.773
48.06 | 0 | 0 | 0.48489 | -0.48489 | 13.0752 | 18.631
48.08 | 12.631 | 1.0105 | 0.48534 | 12.1457 | 12.9798 | 18.4951
48.1 | 12.631 | 1.0105 | 0.48584 | 12.1452 | 10.6876 | 15.2289
48.12 | 0 | 0 | 0.48639 | -0.48639 | 6.9048 | 9.8387
48.14 | 25.2621 | 2.021 | 0.48699 | 24.7751 | 5.715 | 8.1433
48.16 | 25.2621 | 2.021 | 0.48764 | 24.7745 | 8.0679 | 11.4961
48.18 | 12.631 | 1.0105 | 0.48835 | 12.1426 | 7.2207 | 10.289
48.2 | 12.631 | 1.0105 | 0.48911 | 12.1419 | 6.4313 | 9.1641
48.22 | 0 | 0 | 0.48993 | -0.48993 | 7.7766 | 11.081
48.24 | 0 | 0 | 0.49081 | -0.49081 | 7.8789 | 11.2268
48.26 | 0 | 0 | 0.49175 | -0.49175 | 7.4444 | 10.6077
48.28 | 0 | 0 | 0.49275 | -0.49275 | 6.4731 | 9.2236
48.3 | 0 | 0 | 0.49381 | -0.49381 | 6.1045 | 8.6985
48.32 | 12.631 | 1.0105 | 0.49493 | 12.1361 | 4.9679 | 7.0788
48.34 | 0 | 0 | 0.49612 | -0.49612 | 3.0632 | 4.3648
48.36 | 0 | 0 | 0.49736 | -0.49736 | 2.6284 | 3.7452
48.38 | 25.2621 | 2.021 | 0.49866 | 24.7634 | 2.6849 | 3.8258
48.4 | 25.2621 | 2.021 | 0.50003 | 24.7621 | 4.6036 | 6.5597
48.42 | 0 | 0 | 0.50145 | -0.50145 | 7.5173 | 10.7116
48.44 | 0 | 0 | 0.50292 | -0.50292 | 8.4821 | 12.0862
48.46 | 0 | 0 | 0.50446 | -0.50446 | 9.3022 | 13.2549
48.48 | 0 | 0 | 0.50605 | -0.50605 | 10.6426 | 15.1648
48.5 | 0 | 0 | 0.50769 | -0.50769 | 11.3636 | 16.1921
48.52 | 12.631 | 1.0105 | 0.50939 | 12.1216 | 11.4651 | 16.3368
48.54 | 12.631 | 1.0105 | 0.51113 | 12.1199 | 12.0869 | 17.2228
48.56 | 25.2621 | 2.021 | 0.51292 | 24.7492 | 10.7183 | 15.2727
48.58 | 37.8931 | 3.0315 | 0.51476 | 37.3783 | 9.1639 | 13.0578
48.6 | 12.631 | 1.0105 | 0.51664 | 12.1144 | 9.6617 | 13.7671
48.62 | 0 | 0 | 0.51855 | -0.51855 | 10.8407 | 15.4471
48.64 | 12.631 | 1.0105 | 0.52051 | 12.1105 | 10.463 | 14.9089
48.66 | 12.631 | 1.0105 | 0.52251 | 12.1085 | 9.1933 | 13.0997
48.68 | 0 | 0 | 0.52455 | -0.52455 | 8.7949 | 12.532
48.7 | 0 | 0 | 0.52662 | -0.52662 | 8.7928 | 12.529
48.72 | 0 | 0 | 0.52873 | -0.52873 | 8.0475 | 11.467
48.74 | 0 | 0 | 0.53088 | -0.53088 | 6.2863 | 8.9574
48.76 | 12.631 | 1.0105 | 0.53306 | 12.0979 | 5.0413 | 7.1834
48.78 | 12.631 | 1.0105 | 0.53526 | 12.0957 | 5.4107 | 7.7098
48.8 | 12.631 | 1.0105 | 0.53749 | 12.0935 | 7.122 | 10.1483
48.82 | 12.631 | 1.0105 | 0.53975 | 12.0912 | 9.7418 | 13.8812
48.84 | 12.631 | 1.0105 | 0.54203 | 12.089 | 11.9693 | 17.0552
48.86 | 25.2621 | 2.021 | 0.54433 | 24.7178 | 13.8044 | 19.6701
48.88 | 12.631 | 1.0105 | 0.54665 | 12.0844 | 14.9748 | 21.3378
48.9 | 0 | 0 | 0.54898 | -0.54898 | 15.439 | 21.9993
48.92 | 0 | 0 | 0.55134 | -0.55134 | 17.2329 | 24.5554
48.94 | 25.2621 | 2.021 | 0.5537 | 24.7084 | 17.3709 | 24.7521
48.96 | 25.2621 | 2.021 | 0.55608 | 24.706 | 16.9515 | 24.1544
48.98 | 25.2621 | 2.021 | 0.55848 | 24.7036 | 17.779 | 25.3336
49 | 37.8931 | 3.0315 | 0.56088 | 37.3322 | 18.0492 | 25.7185
49.02 | 12.631 | 1.0105 | 0.56329 | 12.0677 | 17.8031 | 25.368
49.04 | 0 | 0 | 0.56571 | -0.56571 | 15.6701 | 22.3285
49.06 | 12.631 | 1.0105 | 0.56815 | 12.0629 | 13.888 | 19.7892
49.08 | 25.2621 | 2.021 | 0.57059 | 24.6915 | 14.9674 | 21.3272
49.1 | 25.2621 | 2.021 | 0.57305 | 24.6891 | 14.8658 | 21.1825
49.12 | 0 | 0 | 0.57551 | -0.57551 | 13.191 | 18.7961
49.14 | 12.631 | 1.0105 | 0.57799 | 12.053 | 9.943 | 14.168
49.16 | 12.631 | 1.0105 | 0.58048 | 12.0505 | 9.2056 | 13.1172
49.18 | 0 | 0 | 0.58299 | -0.58299 | 8.5094 | 12.1251
49.2 | 0 | 0 | 0.58551 | -0.58551 | 7.937 | 11.3096
49.22 | 0 | 0 | 0.58805 | -0.58805 | 8.7108 | 12.4121
49.24 | 25.2621 | 2.021 | 0.5906 | 24.6715 | 7.9691 | 11.3553
49.26 | 25.2621 | 2.021 | 0.59317 | 24.6689 | 5.3197 | 7.5802
49.28 | 0 | 0 | 0.59576 | -0.59576 | 3.7068 | 5.2819
49.3 | 0 | 0 | 0.59835 | -0.59835 | 4.2699 | 6.0842
49.32 | 0 | 0 | 0.60097 | -0.60097 | 4.5398 | 6.4688
49.34 | 12.631 | 1.0105 | 0.60359 | 12.0274 | 3.4182 | 4.8706
49.36 | 0 | 0 | 0.60623 | -0.60623 | 3.4155 | 4.8668
49.38 | 0 | 0 | 0.60889 | -0.60889 | 3.8258 | 5.4514
49.4 | 0 | 0 | 0.61155 | -0.61155 | 2.8032 | 3.9944
49.42 | 0 | 0 | 0.61422 | -0.61422 | 2.8171 | 4.0141
49.44 | 0 | 0 | 0.61689 | -0.61689 | 2.6864 | 3.8279
49.46 | 12.631 | 1.0105 | 0.61956 | 12.0114 | 3.9431 | 5.6186
49.48 | 12.631 | 1.0105 | 0.62223 | 12.0088 | 5.6086 | 7.9918
49.5 | 0 | 0 | 0.6249 | -0.6249 | 5.7959 | 8.2586
49.52 | 12.631 | 1.0105 | 0.62755 | 12.0034 | 9.0098 | 12.8383
49.54 | 12.631 | 1.0105 | 0.63019 | 12.0008 | 12.4963 | 17.8062
49.56 | 12.631 | 1.0105 | 0.6328 | 11.9982 | 15.5493 | 22.1564
49.58 | 12.631 | 1.0105 | 0.6354 | 11.9956 | 15.3444 | 21.8644
49.6 | 25.2621 | 2.021 | 0.63797 | 24.6241 | 16.5475 | 23.5788
49.62 | 12.631 | 1.0105 | 0.6405 | 11.9905 | 18.6013 | 26.5053
49.64 | 12.631 | 1.0105 | 0.64301 | 11.988 | 20.9896 | 29.9083
49.66 | 25.2621 | 2.021 | 0.64548 | 24.6166 | 23.2375 | 33.1114
49.68 | 37.8931 | 3.0315 | 0.64791 | 37.2452 | 25.345 | 36.1145
49.7 | 50.5242 | 4.0419 | 0.6503 | 49.8739 | 25.2353 | 35.9581
49.72 | 12.631 | 1.0105 | 0.65265 | 11.9783 | 24.7127 | 35.2135
49.74 | 0 | 0 | 0.65496 | -0.65496 | 25.148 | 35.8338
49.76 | 12.631 | 1.0105 | 0.65723 | 11.9738 | 24.737 | 35.2481
49.78 | 50.5242 | 4.0419 | 0.65946 | 49.8647 | 23.5208 | 33.5151
49.8 | 37.8931 | 3.0315 | 0.66164 | 37.2315 | 21.5408 | 30.6938
49.82 | 25.2621 | 2.021 | 0.66378 | 24.5983 | 19.9778 | 28.4667
49.84 | 12.631 | 1.0105 | 0.66589 | 11.9651 | 17.0688 | 24.3216
49.86 | 0 | 0 | 0.66795 | -0.66795 | 13.5611 | 19.3234
49.88 | 0 | 0 | 0.66999 | -0.66999 | 9.9295 | 14.1487
49.9 | 25.2621 | 2.021 | 0.67198 | 24.5901 | 7.7886 | 11.0981
49.92 | 12.631 | 1.0105 | 0.67394 | 11.9571 | 6.9484 | 9.9009
49.94 | 0 | 0 | 0.67588 | -0.67588 | 5.2123 | 7.427
49.96 | 0 | 0 | 0.67778 | -0.67778 | 2.4191 | 3.447
49.98 | 0 | 0 | 0.67965 | -0.67965 | -0.33283 | -0.47425
50 | 0 | 0 | 0.68149 | -0.68149 | 1.4739 | 2.1002
50.02 | 0 | 0 | 0.6833 | -0.6833 | 4.2716 | 6.0867
50.04 | 0 | 0 | 0.68509 | -0.68509 | 5.905 | 8.4141
50.06 | 0 | 0 | 0.68684 | -0.68684 | 6.4153 | 9.1412
50.08 | 12.631 | 1.0105 | 0.68855 | 11.9424 | 7.8794 | 11.2275
50.1 | 12.631 | 1.0105 | 0.69023 | 11.9408 | 8.0181 | 11.4251
50.12 | 25.2621 | 2.021 | 0.69186 | 24.5702 | 10.9151 | 15.5531
50.14 | 12.631 | 1.0105 | 0.69346 | 11.9375 | 11.5494 | 16.457
50.16 | 12.631 | 1.0105 | 0.69501 | 11.936 | 12.4315 | 17.7139
50.18 | 25.2621 | 2.021 | 0.69651 | 24.5656 | 13.7926 | 19.6533
50.2 | 12.631 | 1.0105 | 0.69796 | 11.933 | 13.7871 | 19.6454
50.22 | 0 | 0 | 0.69936 | -0.69936 | 12.101 | 17.2428
50.24 | 12.631 | 1.0105 | 0.70071 | 11.9303 | 11.5959 | 16.5231
50.26 | 25.2621 | 2.021 | 0.70201 | 24.5601 | 12.4617 | 17.7568
50.28 | 0 | 0 | 0.70325 | -0.70325 | 11.7131 | 16.6901
50.3 | 12.631 | 1.0105 | 0.70444 | 11.9266 | 11.588 | 16.5119
50.32 | 0 | 0 | 0.70558 | -0.70558 | 9.9682 | 14.2039
50.34 | 25.2621 | 2.021 | 0.70665 | 24.5554 | 12.3084 | 17.5384
50.36 | 12.631 | 1.0105 | 0.70767 | 11.9233 | 13.4264 | 19.1314
50.38 | 0 | 0 | 0.70862 | -0.70862 | 14.0696 | 20.0479
50.4 | 12.631 | 1.0105 | 0.70951 | 11.9215 | 15.4189 | 21.9706
50.42 | 37.8931 | 3.0315 | 0.71034 | 37.1828 | 14.2991 | 20.375
50.44 | 25.2621 | 2.021 | 0.7111 | 24.551 | 11.1024 | 15.8199
50.46 | 0 | 0 | 0.7118 | -0.7118 | 11.2008 | 15.9601
50.48 | 12.631 | 1.0105 | 0.71242 | 11.9186 | 12.7073 | 18.1068
50.5 | 12.631 | 1.0105 | 0.71298 | 11.918 | 12.6365 | 18.006
50.52 | 37.8931 | 3.0315 | 0.71347 | 37.1796 | 14.1638 | 20.1822
50.54 | 0 | 0 | 0.71389 | -0.71389 | 13.5977 | 19.3756
50.56 | 0 | 0 | 0.71423 | -0.71423 | 16.3928 | 23.3583
50.58 | 0 | 0 | 0.71451 | -0.71451 | 17.8006 | 25.3643
50.6 | 0 | 0 | 0.71471 | -0.71471 | 16.0166 | 22.8223
50.62 | 25.2621 | 2.021 | 0.71484 | 24.5473 | 14.3772 | 20.4863
50.64 | 50.5242 | 4.0419 | 0.71489 | 49.8093 | 17.6309 | 25.1225
50.66 | 25.2621 | 2.021 | 0.71487 | 24.5472 | 19.2248 | 27.3937
50.68 | 25.2621 | 2.021 | 0.71476 | 24.5473 | 18.7666 | 26.7408
50.7 | 25.2621 | 2.021 | 0.71456 | 24.5475 | 18.0607 | 25.7349
50.72 | 12.631 | 1.0105 | 0.71429 | 11.9167 | 18.2054 | 25.9412
50.74 | 25.2621 | 2.021 | 0.71394 | 24.5482 | 21.0466 | 29.9897
50.76 | 0 | 0 | 0.7135 | -0.7135 | 20.7374 | 29.549
50.78 | 0 | 0 | 0.71298 | -0.71298 | 19.3959 | 27.6376
50.8 | 25.2621 | 2.021 | 0.71239 | 24.5497 | 17.0223 | 24.2553
50.82 | 37.8931 | 3.0315 | 0.71171 | 37.1814 | 13.6164 | 19.4022
50.84 | 0 | 0 | 0.71095 | -0.71095 | 10.7515 | 15.32
50.86 | 12.631 | 1.0105 | 0.71011 | 11.9209 | 11.1818 | 15.9331
50.88 | 12.631 | 1.0105 | 0.70919 | 11.9218 | 9.5352 | 13.5868
50.9 | 25.2621 | 2.021 | 0.70819 | 24.5539 | 8.4048 | 11.9761
50.92 | 12.631 | 1.0105 | 0.70711 | 11.9239 | 7.8319 | 11.1598
50.94 | 0 | 0 | 0.70596 | -0.70596 | 5.306 | 7.5607
50.96 | 0 | 0 | 0.70472 | -0.70472 | 5.5757 | 7.9449
50.98 | 0 | 0 | 0.70342 | -0.70342 | 4.5158 | 6.4346
51 | 0 | 0 | 0.70203 | -0.70203 | 4.1621 | 5.9306
51.02 | 0 | 0 | 0.70057 | -0.70057 | 5.6129 | 7.9979
51.04 | 12.631 | 1.0105 | 0.69902 | 11.932 | 9.343 | 13.313
51.06 | 0 | 0 | 0.6974 | -0.6974 | 9.5057 | 13.5448
51.08 | 12.631 | 1.0105 | 0.6957 | 11.9353 | 9.751 | 13.8944
51.1 | 12.631 | 1.0105 | 0.6939 | 11.9371 | 11.1774 | 15.9268
51.12 | 12.631 | 1.0105 | 0.69203 | 11.939 | 11.6665 | 16.6237
51.14 | 37.8931 | 3.0315 | 0.69006 | 37.203 | 14.8272 | 21.1276
51.16 | 25.2621 | 2.021 | 0.688 | 24.5741 | 15.395 | 21.9366
51.18 | 25.2621 | 2.021 | 0.68584 | 24.5763 | 16.2312 | 23.1281
51.2 | 12.631 | 1.0105 | 0.68359 | 11.9474 | 19.3303 | 27.5441
51.22 | 12.631 | 1.0105 | 0.68125 | 11.9497 | 20.5673 | 29.3067
51.24 | 0 | 0 | 0.67881 | -0.67881 | 21.0405 | 29.9809
51.26 | 12.631 | 1.0105 | 0.67628 | 11.9547 | 21.8482 | 31.1318
51.28 | 25.2621 | 2.021 | 0.67366 | 24.5884 | 21.1447 | 30.1294
51.3 | 12.631 | 1.0105 | 0.67094 | 11.9601 | 21.4406 | 30.551
51.32 | 50.5242 | 4.0419 | 0.66813 | 49.8561 | 20.2253 | 28.8194
51.34 | 12.631 | 1.0105 | 0.66522 | 11.9658 | 19.3446 | 27.5644
51.36 | 37.8931 | 3.0315 | 0.66223 | 37.2309 | 19.9793 | 28.4689
51.38 | 37.8931 | 3.0315 | 0.65914 | 37.234 | 19.7016 | 28.0732
51.4 | 0 | 0 | 0.65597 | -0.65597 | 18.5941 | 26.495
51.42 | 12.631 | 1.0105 | 0.65271 | 11.9783 | 16.6979 | 23.7931
51.44 | 12.631 | 1.0105 | 0.64937 | 11.9816 | 14.7193 | 20.9737
51.46 | 12.631 | 1.0105 | 0.64595 | 11.985 | 12.2246 | 17.419
51.48 | 12.631 | 1.0105 | 0.64246 | 11.9885 | 9.9199 | 14.135
51.5 | 0 | 0 | 0.6389 | -0.6389 | 8.28 | 11.7983
51.52 | 12.631 | 1.0105 | 0.63526 | 11.9957 | 4.8358 | 6.8906
51.54 | 0 | 0 | 0.63157 | -0.63157 | 4.1458 | 5.9074
51.56 | 0 | 0 | 0.62781 | -0.62781 | 1.8951 | 2.7003
51.58 | 0 | 0 | 0.62399 | -0.62399 | 3.852 | 5.4887
51.6 | 12.631 | 1.0105 | 0.62011 | 12.0109 | 6.4489 | 9.1892
51.62 | 12.631 | 1.0105 | 0.61618 | 12.0148 | 5.6849 | 8.1005
51.64 | 12.631 | 1.0105 | 0.61219 | 12.0188 | 6.622 | 9.4358
51.66 | 0 | 0 | 0.60815 | -0.60815 | 6.75 | 9.6181
51.68 | 0 | 0 | 0.60407 | -0.60407 | 6.5022 | 9.265
51.7 | 0 | 0 | 0.59993 | -0.59993 | 6.977 | 9.9417
51.72 | 12.631 | 1.0105 | 0.59574 | 12.0353 | 6.9936 | 9.9653
51.74 | 25.2621 | 2.021 | 0.59151 | 24.6706 | 9.0211 | 12.8543
51.76 | 25.2621 | 2.021 | 0.58723 | 24.6749 | 10.0742 | 14.3549
51.78 | 0 | 0 | 0.58291 | -0.58291 | 9.4055 | 13.402
51.8 | 0 | 0 | 0.57854 | -0.57854 | 9.8764 | 14.0731
51.82 | 12.631 | 1.0105 | 0.57413 | 12.0569 | 10.6984 | 15.2443
51.84 | 0 | 0 | 0.56967 | -0.56967 | 13.6346 | 19.4281
51.86 | 12.631 | 1.0105 | 0.56518 | 12.0658 | 15.6995 | 22.3705
51.88 | 25.2621 | 2.021 | 0.56064 | 24.7015 | 17.558 | 25.0187
51.9 | 25.2621 | 2.021 | 0.55606 | 24.706 | 19.4414 | 27.7023
51.92 | 25.2621 | 2.021 | 0.55144 | 24.7107 | 20.2099 | 28.7974
51.94 | 12.631 | 1.0105 | 0.54678 | 12.0842 | 20.2971 | 28.9217
51.96 | 12.631 | 1.0105 | 0.54208 | 12.0889 | 21.2763 | 30.3169
51.98 | 37.8931 | 3.0315 | 0.53735 | 37.3558 | 22.4826 | 32.0358
52 | 25.2621 | 2.021 | 0.53258 | 24.7295 | 22.3842 | 31.8955
52.02 | 37.8931 | 3.0315 | 0.52779 | 37.3653 | 21.2534 | 30.2843
52.04 | 12.631 | 1.0105 | 0.52297 | 12.108 | 18.8179 | 26.8139
52.06 | 25.2621 | 2.021 | 0.51812 | 24.744 | 16.8821 | 24.0555
52.08 | 12.631 | 1.0105 | 0.51326 | 12.1177 | 15.0123 | 21.3912
52.1 | 0 | 0 | 0.50839 | -0.50839 | 13.6835 | 19.4978
52.12 | 0 | 0 | 0.50351 | -0.50351 | 12.272 | 17.4866
52.14 | 12.631 | 1.0105 | 0.49862 | 12.1324 | 10.8606 | 15.4755
52.16 | 12.631 | 1.0105 | 0.49374 | 12.1373 | 8.3922 | 11.9581
52.18 | 12.631 | 1.0105 | 0.48887 | 12.1421 | 5.614 | 7.9995
52.2 | 0 | 0 | 0.484 | -0.484 | 4.8467 | 6.9061
52.22 | 0 | 0 | 0.47916 | -0.47916 | 3.6624 | 5.2185
52.24 | 25.2621 | 2.021 | 0.47433 | 24.7878 | 3.2832 | 4.6782
52.26 | 0 | 0 | 0.46953 | -0.46953 | 1.946 | 2.7729
52.28 | 0 | 0 | 0.46476 | -0.46476 | 2.2027 | 3.1386
52.3 | 0 | 0 | 0.46002 | -0.46002 | 2.9548 | 4.2103
52.32 | 0 | 0 | 0.45532 | -0.45532 | 2.6704 | 3.8051
52.34 | 0 | 0 | 0.45066 | -0.45066 | 1.3496 | 1.9231
52.36 | 0 | 0 | 0.44604 | -0.44604 | 1.2304 | 1.7532
52.38 | 0 | 0 | 0.44147 | -0.44147 | 2.3126 | 3.2953
52.4 | 0 | 0 | 0.43695 | -0.43695 | 3.4981 | 4.9845
52.42 | 0 | 0 | 0.43247 | -0.43247 | 3.6884 | 5.2556
52.44 | 12.631 | 1.0105 | 0.42805 | 12.203 | 3.5896 | 5.1148
52.46 | 12.631 | 1.0105 | 0.42368 | 12.2073 | 3.3627 | 4.7916
52.48 | 12.631 | 1.0105 | 0.41935 | 12.2116 | 3.4001 | 4.8448
52.5 | 0 | 0 | 0.41508 | -0.41508 | 3.8916 | 5.5452
52.52 | 0 | 0 | 0.41087 | -0.41087 | 6.1668 | 8.7872
52.54 | 12.631 | 1.0105 | 0.40671 | 12.2243 | 7.9465 | 11.3231
52.56 | 12.631 | 1.0105 | 0.4026 | 12.2284 | 9.2307 | 13.1529
52.58 | 0 | 0 | 0.39855 | -0.39855 | 10.0192 | 14.2766
52.6 | 0 | 0 | 0.39456 | -0.39456 | 10.3123 | 14.6941
52.62 | 0 | 0 | 0.39063 | -0.39063 | 10.1098 | 14.4056
52.64 | 0 | 0 | 0.38675 | -0.38675 | 9.4117 | 13.4109
52.66 | 37.8931 | 3.0315 | 0.38294 | 37.5102 | 7.9455 | 11.3217
52.68 | 25.2621 | 2.021 | 0.37918 | 24.8829 | 7.2432 | 10.321
52.7 | 25.2621 | 2.021 | 0.37548 | 24.8866 | 8.6756 | 12.362
52.72 | 0 | 0 | 0.37183 | -0.37183 | 8.8651 | 12.632
52.74 | 0 | 0 | 0.36825 | -0.36825 | 8.5177 | 12.137
52.76 | 0 | 0 | 0.36472 | -0.36472 | 8.7731 | 12.5009
52.78 | 0 | 0 | 0.36126 | -0.36126 | 8.2604 | 11.7703
52.8 | 0 | 0 | 0.35786 | -0.35786 | 6.9796 | 9.9454
52.82 | 0 | 0 | 0.35452 | -0.35452 | 6.3017 | 8.9793
52.84 | 0 | 0 | 0.35124 | -0.35124 | 4.3808 | 6.2422
52.86 | 25.2621 | 2.021 | 0.34802 | 24.9141 | 2.3153 | 3.2991
52.88 | 25.2621 | 2.021 | 0.34486 | 24.9172 | 4.1889 | 5.9689
52.9 | 0 | 0 | 0.34175 | -0.34175 | 5.022 | 7.1559
52.92 | 0 | 0 | 0.33871 | -0.33871 | 6.7015 | 9.549
52.94 | 0 | 0 | 0.33571 | -0.33571 | 7.6955 | 10.9654
52.96 | 0 | 0 | 0.33278 | -0.33278 | 8.2765 | 11.7933
52.98 | 12.631 | 1.0105 | 0.3299 | 12.3011 | 8.4445 | 12.0327
53 | 12.631 | 1.0105 | 0.32707 | 12.3039 | 7.4935 | 10.6776
53.02 | 0 | 0 | 0.3243 | -0.3243 | 5.8157 | 8.2869
53.04 | 12.631 | 1.0105 | 0.32157 | 12.3094 | 5.8804 | 8.379
53.06 | 12.631 | 1.0105 | 0.31889 | 12.3121 | 5.4082 | 7.7062
53.08 | 0 | 0 | 0.31627 | -0.31627 | 6.6785 | 9.5163
53.1 | 12.631 | 1.0105 | 0.31368 | 12.3173 | 6.9494 | 9.9024
53.12 | 12.631 | 1.0105 | 0.31115 | 12.3199 | 6.9272 | 9.8707
53.14 | 0 | 0 | 0.30866 | -0.30866 | 6.843 | 9.7507
53.16 | 0 | 0 | 0.30621 | -0.30621 | 6.6555 | 9.4835
53.18 | 0 | 0 | 0.30381 | -0.30381 | 6.3235 | 9.0104
53.2 | 12.631 | 1.0105 | 0.30145 | 12.3296 | 6.9452 | 9.8963
53.22 | 25.2621 | 2.021 | 0.29913 | 24.963 | 8.5207 | 12.1413
53.24 | 0 | 0 | 0.29684 | -0.29684 | 8.812 | 12.5564
53.26 | 0 | 0 | 0.2946 | -0.2946 | 9.6649 | 13.7716
53.28 | 0 | 0 | 0.29239 | -0.29239 | 10.4145 | 14.8397
53.3 | 25.2621 | 2.021 | 0.29022 | 24.9719 | 9.9624 | 14.1956
53.32 | 12.631 | 1.0105 | 0.28808 | 12.3429 | 9.4484 | 13.4632
53.34 | 12.631 | 1.0105 | 0.28597 | 12.345 | 9.306 | 13.2603
53.36 | 12.631 | 1.0105 | 0.28389 | 12.3471 | 8.3955 | 11.9629
53.38 | 12.631 | 1.0105 | 0.28185 | 12.3492 | 7.3818 | 10.5185
53.4 | 12.631 | 1.0105 | 0.27983 | 12.3512 | 5.5175 | 7.8619
53.42 | 0 | 0 | 0.27785 | -0.27785 | 6.4113 | 9.1356
53.44 | 0 | 0 | 0.27589 | -0.27589 | 8.259 | 11.7684
53.46 | 0 | 0 | 0.27396 | -0.27396 | 8.1577 | 11.6241
53.48 | 0 | 0 | 0.27207 | -0.27207 | 6.1074 | 8.7026
53.5 | 0 | 0 | 0.2702 | -0.2702 | 5.717 | 8.1463
53.52 | 12.631 | 1.0105 | 0.26835 | 12.3626 | 6.9865 | 9.9552
53.54 | 12.631 | 1.0105 | 0.26654 | 12.3645 | 7.4467 | 10.6109
53.56 | 12.631 | 1.0105 | 0.26475 | 12.3663 | 7.8449 | 11.1783
53.58 | 12.631 | 1.0105 | 0.26298 | 12.368 | 8.2224 | 11.7162
53.6 | 25.2621 | 2.021 | 0.26123 | 25.0009 | 8.6205 | 12.2835
53.62 | 0 | 0 | 0.25951 | -0.25951 | 7.6684 | 10.9269
53.64 | 0 | 0 | 0.25781 | -0.25781 | 7.1705 | 10.2174
53.66 | 0 | 0 | 0.25613 | -0.25613 | 5.9458 | 8.4723
53.68 | 25.2621 | 2.021 | 0.25447 | 25.0076 | 5.0515 | 7.1979
53.7 | 0 | 0 | 0.25284 | -0.25284 | 5.817 | 8.2887
53.72 | 0 | 0 | 0.25123 | -0.25123 | 5.9631 | 8.497
53.74 | 0 | 0 | 0.24964 | -0.24964 | 5.9234 | 8.4404
53.76 | 0 | 0 | 0.24807 | -0.24807 | 6.1315 | 8.7368
53.78 | 0 | 0 | 0.24652 | -0.24652 | 7.2933 | 10.3923
53.8 | 0 | 0 | 0.24498 | -0.24498 | 7.6045 | 10.8358
53.82 | 25.2621 | 2.021 | 0.24347 | 25.0186 | 7.9322 | 11.3028
53.84 | 12.631 | 1.0105 | 0.24197 | 12.389 | 8.9412 | 12.7405
53.86 | 25.2621 | 2.021 | 0.24048 | 25.0216 | 10.4292 | 14.8608
53.88 | 25.2621 | 2.021 | 0.23901 | 25.0231 | 11.2565 | 16.0396
53.9 | 0 | 0 | 0.23756 | -0.23756 | 13.7024 | 19.5248
53.92 | 0 | 0 | 0.23611 | -0.23611 | 13.452 | 19.1679
53.94 | 12.631 | 1.0105 | 0.23468 | 12.3963 | 13.0157 | 18.5463
53.96 | 12.631 | 1.0105 | 0.23326 | 12.3977 | 13.0584 | 18.6072
53.98 | 0 | 0 | 0.23186 | -0.23186 | 12.4405 | 17.7266
54 | 12.631 | 1.0105 | 0.23047 | 12.4005 | 10.4557 | 14.8985
54.02 | 37.8931 | 3.0315 | 0.22909 | 37.664 | 8.9087 | 12.6941
54.04 | 12.631 | 1.0105 | 0.22773 | 12.4033 | 8.9389 | 12.7372
54.06 | 0 | 0 | 0.22638 | -0.22638 | 8.0773 | 11.5095
54.08 | 0 | 0 | 0.22504 | -0.22504 | 8.2108 | 11.6997
54.1 | 0 | 0 | 0.22373 | -0.22373 | 8.7158 | 12.4193
54.12 | 12.631 | 1.0105 | 0.22243 | 12.4086 | 7.3958 | 10.5384
54.14 | 12.631 | 1.0105 | 0.22114 | 12.4099 | 5.6629 | 8.0691
54.16 | 0 | 0 | 0.21988 | -0.21988 | 3.9505 | 5.6292
54.18 | 0 | 0 | 0.21864 | -0.21864 | 2.6924 | 3.8364
54.2 | 12.631 | 1.0105 | 0.21742 | 12.4136 | 1.4549 | 2.0731
54.22 | 0 | 0 | 0.21621 | -0.21621 | 0.94406 | 1.3452
54.24 | 0 | 0 | 0.21503 | -0.21503 | 2.7744 | 3.9534
54.26 | 0 | 0 | 0.21388 | -0.21388 | 1.9663 | 2.8018
54.28 | 0 | 0 | 0.21275 | -0.21275 | 1.0301 | 1.4678
54.3 | 0 | 0 | 0.21164 | -0.21164 | 0.5894 | 0.83985
54.32 | 0 | 0 | 0.21055 | -0.21055 | 1.2677 | 1.8063
54.34 | 0 | 0 | 0.20949 | -0.20949 | 3.7297 | 5.3145
54.36 | 12.631 | 1.0105 | 0.20845 | 12.4226 | 6.1711 | 8.7932
54.38 | 12.631 | 1.0105 | 0.20743 | 12.4236 | 7.4934 | 10.6775
54.4 | 0 | 0 | 0.20644 | -0.20644 | 8.4028 | 11.9733
54.42 | 0 | 0 | 0.20546 | -0.20546 | 10.0389 | 14.3046
54.44 | 0 | 0 | 0.20451 | -0.20451 | 10.5973 | 15.1003
54.46 | 25.2621 | 2.021 | 0.20358 | 25.0585 | 10.078 | 14.3603
54.48 | 25.2621 | 2.021 | 0.20267 | 25.0594 | 10.2853 | 14.6558
54.5 | 25.2621 | 2.021 | 0.20178 | 25.0603 | 9.3737 | 13.3567
54.52 | 12.631 | 1.0105 | 0.20091 | 12.4301 | 9.1475 | 13.0344
54.54 | 0 | 0 | 0.20007 | -0.20007 | 8.467 | 12.0648
54.56 | 0 | 0 | 0.19924 | -0.19924 | 7.3323 | 10.4479
54.58 | 0 | 0 | 0.19844 | -0.19844 | 6.883 | 9.8077
54.6 | 0 | 0 | 0.19766 | -0.19766 | 6.4544 | 9.1969
54.62 | 0 | 0 | 0.19691 | -0.19691 | 4.948 | 7.0505
54.64 | 0 | 0 | 0.19618 | -0.19618 | 3.07 | 4.3744
54.66 | 12.631 | 1.0105 | 0.19547 | 12.4355 | 0.82028 | 1.1688
54.68 | 0 | 0 | 0.1948 | -0.1948 | 0.47824 | 0.68145
54.7 | 12.631 | 1.0105 | 0.19414 | 12.4369 | 0.71426 | 1.0178
54.72 | 0 | 0 | 0.19351 | -0.19351 | 0.19875 | 0.2832
54.74 | 0 | 0 | 0.19291 | -0.19291 | 0.071345 | 0.10166
54.76 | 0 | 0 | 0.19233 | -0.19233 | 1.2694 | 1.8088
54.78 | 0 | 0 | 0.19177 | -0.19177 | 2.2196 | 3.1628
54.8 | 0 | 0 | 0.19124 | -0.19124 | 2.216 | 3.1577
54.82 | 0 | 0 | 0.19073 | -0.19073 | 2.3569 | 3.3584
54.84 | 0 | 0 | 0.19025 | -0.19025 | 2.6011 | 3.7063
54.86 | 0 | 0 | 0.18979 | -0.18979 | 2.201 | 3.1362
54.88 | 0 | 0 | 0.18935 | -0.18935 | 4.7656 | 6.7906
54.9 | 0 | 0 | 0.18893 | -0.18893 | 6.2112 | 8.8505
54.92 | 25.2621 | 2.021 | 0.18852 | 25.0736 | 8.3836 | 11.9459
54.94 | 25.2621 | 2.021 | 0.18814 | 25.074 | 9.4782 | 13.5056
54.96 | 0 | 0 | 0.18777 | -0.18777 | 10.2011 | 14.5358
54.98 | 0 | 0 | 0.18741 | -0.18741 | 10.5525 | 15.0364
55 | 12.631 | 1.0105 | 0.18707 | 12.4439 | 10.5322 | 15.0075
55.02 | 12.631 | 1.0105 | 0.18674 | 12.4443 | 9.4342 | 13.4429
55.04 | 12.631 | 1.0105 | 0.18642 | 12.4446 | 8.3568 | 11.9077
55.06 | 25.2621 | 2.021 | 0.18612 | 25.076 | 6.5526 | 9.337
55.08 | 0 | 0 | 0.18582 | -0.18582 | 5.7849 | 8.243
55.1 | 0 | 0 | 0.18554 | -0.18554 | 5.5787 | 7.9492
55.12 | 0 | 0 | 0.18527 | -0.18527 | 4.7945 | 6.8317
55.14 | 0 | 0 | 0.185 | -0.185 | 5.7114 | 8.1383
55.16 | 0 | 0 | 0.18475 | -0.18475 | 6.9999 | 9.9743
55.18 | 0 | 0 | 0.18452 | -0.18452 | 5.0512 | 7.1976
55.2 | 0 | 0 | 0.18429 | -0.18429 | 4.1802 | 5.9564
55.22 | 12.631 | 1.0105 | 0.18406 | 12.4469 | 5.0517 | 7.1982
55.24 | 12.631 | 1.0105 | 0.18385 | 12.4471 | 5.8612 | 8.3517
55.26 | 25.2621 | 2.021 | 0.18365 | 25.0785 | 6.6501 | 9.4758
55.28 | 12.631 | 1.0105 | 0.18345 | 12.4476 | 8.5992 | 12.2532
55.3 | 0 | 0 | 0.18325 | -0.18325 | 8.0998 | 11.5415
55.32 | 0 | 0 | 0.18307 | -0.18307 | 7.6623 | 10.9181
55.34 | 0 | 0 | 0.18289 | -0.18289 | 7.9515 | 11.3302
55.36 | 0 | 0 | 0.18271 | -0.18271 | 7.8278 | 11.154
55.38 | 25.2621 | 2.021 | 0.18254 | 25.0796 | 6.5851 | 9.3832
55.4 | 12.631 | 1.0105 | 0.18238 | 12.4486 | 3.9096 | 5.5708
55.42 | 0 | 0 | 0.18222 | -0.18222 | 4.0749 | 5.8064
55.44 | 0 | 0 | 0.18207 | -0.18207 | 4.8018 | 6.8421
55.46 | 0 | 0 | 0.18193 | -0.18193 | 5.4254 | 7.7308
55.48 | 0 | 0 | 0.18178 | -0.18178 | 7.1268 | 10.1551
55.5 | 12.631 | 1.0105 | 0.18165 | 12.4494 | 8.1427 | 11.6026
55.52 | 12.631 | 1.0105 | 0.18152 | 12.4495 | 8.0809 | 11.5146
55.54 | 0 | 0 | 0.18139 | -0.18139 | 7.6474 | 10.897
55.56 | 0 | 0 | 0.18127 | -0.18127 | 6.8424 | 9.7498
55.58 | 12.631 | 1.0105 | 0.18115 | 12.4498 | 5.6657 | 8.0731
55.6 | 37.8931 | 3.0315 | 0.18104 | 37.7121 | 5.6906 | 8.1086
55.62 | 0 | 0 | 0.18093 | -0.18093 | 6.2523 | 8.9089
55.64 | 0 | 0 | 0.18083 | -0.18083 | 5.8188 | 8.2913
55.66 | 0 | 0 | 0.18073 | -0.18073 | 5.0963 | 7.2618
55.68 | 0 | 0 | 0.18063 | -0.18063 | 4.0848 | 5.8204
55.7 | 0 | 0 | 0.18054 | -0.18054 | 1.372 | 1.955
55.72 | 0 | 0 | 0.18046 | -0.18046 | -0.4117 | -0.58664
55.74 | 0 | 0 | 0.18038 | -0.18038 | 0.49679 | 0.70789
55.76 | 0 | 0 | 0.18031 | -0.18031 | 1.3846 | 1.973
55.78 | 0 | 0 | 0.18024 | -0.18024 | 1.8183 | 2.5909
55.8 | 12.631 | 1.0105 | 0.18017 | 12.4508 | 2.9373 | 4.1854
55.82 | 0 | 0 | 0.1801 | -0.1801 | 5.6502 | 8.0511
55.84 | 0 | 0 | 0.18004 | -0.18004 | 6.3481 | 9.0455
55.86 | 0 | 0 | 0.17998 | -0.17998 | 7.1079 | 10.1282
55.88 | 0 | 0 | 0.17992 | -0.17992 | 8.5945 | 12.2464
55.9 | 25.2621 | 2.021 | 0.17986 | 25.0822 | 8.9621 | 12.7702
55.92 | 37.8931 | 3.0315 | 0.17979 | 37.7133 | 9.309 | 13.2645
55.94 | 12.631 | 1.0105 | 0.17972 | 12.4513 | 10.3 | 14.6767
55.96 | 0 | 0 | 0.17965 | -0.17965 | 10.7956 | 15.3828
55.98 | 0 | 0 | 0.17957 | -0.17957 | 10.7957 | 15.3829
56 | 0 | 0 | 0.17949 | -0.17949 | 10.3003 | 14.677
56.02 | 12.631 | 1.0105 | 0.1794 | 12.4516 | 10.449 | 14.8889
56.04 | 12.631 | 1.0105 | 0.17931 | 12.4517 | 9.4374 | 13.4475
56.06 | 12.631 | 1.0105 | 0.17922 | 12.4518 | 7.9717 | 11.359
56.08 | 0 | 0 | 0.17912 | -0.17912 | 6.0517 | 8.6232
56.1 | 12.631 | 1.0105 | 0.17901 | 12.452 | 3.6776 | 5.2402
56.12 | 12.631 | 1.0105 | 0.17891 | 12.4521 | 1.0103 | 1.4396
56.14 | 0 | 0 | 0.1788 | -0.1788 | 1.861 | 2.6517
56.16 | 0 | 0 | 0.17868 | -0.17868 | 2.146 | 3.0579
56.18 | 0 | 0 | 0.17856 | -0.17856 | 2.0966 | 2.9874
56.2 | 0 | 0 | 0.17844 | -0.17844 | 3.7484 | 5.3411
56.22 | 0 | 0 | 0.17832 | -0.17832 | 4.116 | 5.8649
56.24 | 0 | 0 | 0.1782 | -0.1782 | 6.1435 | 8.754
56.26 | 0 | 0 | 0.17807 | -0.17807 | 8.0265 | 11.4371
56.28 | 0 | 0 | 0.17795 | -0.17795 | 9.8063 | 13.9732
56.3 | 0 | 0 | 0.17781 | -0.17781 | 10.3845 | 14.7971
56.32 | 37.8931 | 3.0315 | 0.17768 | 37.7154 | 11.6069 | 16.5389
56.34 | 25.2621 | 2.021 | 0.17754 | 25.0846 | 12.8086 | 18.2512
56.36 | 25.2621 | 2.021 | 0.17739 | 25.0847 | 12.8914 | 18.3691
56.38 | 25.2621 | 2.021 | 0.17724 | 25.0849 | 12.5612 | 17.8986
56.4 | 0 | 0 | 0.17708 | -0.17708 | 11.8181 | 16.8398
56.42 | 12.631 | 1.0105 | 0.17692 | 12.4541 | 10.6621 | 15.1926
56.44 | 0 | 0 | 0.17676 | -0.17676 | 8.3871 | 11.9509
56.46 | 0 | 0 | 0.1766 | -0.1766 | 6.0914 | 8.6798
56.48 | 0 | 0 | 0.17644 | -0.17644 | 4.4399 | 6.3265
56.5 | 0 | 0 | 0.17629 | -0.17629 | 2.2929 | 3.2672
56.52 | 0 | 0 | 0.17613 | -0.17613 | -0.34957 | -0.4981
56.54 | 0 | 0 | 0.17598 | -0.17598 | -0.068639 | -0.097804
56.56 | 0 | 0 | 0.17584 | -0.17584 | 0.0017027 | 0.0024262
56.58 | 0 | 0 | 0.17569 | -0.17569 | -0.05596 | -0.079739
56.6 | 0 | 0 | 0.17556 | -0.17556 | 0.9393 | 1.3384
56.62 | 0 | 0 | 0.17543 | -0.17543 | 0.7495 | 1.068
56.64 | 12.631 | 1.0105 | 0.1753 | 12.4557 | 1.179 | 1.68
56.66 | 12.631 | 1.0105 | 0.17518 | 12.4558 | 2.1867 | 3.1158
56.68 | 0 | 0 | 0.17506 | -0.17506 | 4.0036 | 5.7048
56.7 | 0 | 0 | 0.17495 | -0.17495 | 5.4902 | 7.8231
56.72 | 0 | 0 | 0.17484 | -0.17484 | 6.6465 | 9.4707
56.74 | 0 | 0 | 0.17473 | -0.17473 | 7.4724 | 10.6476
56.76 | 0 | 0 | 0.17463 | -0.17463 | 7.968 | 11.3538
56.78 | 12.631 | 1.0105 | 0.17453 | 12.4565 | 8.1333 | 11.5892
56.8 | 12.631 | 1.0105 | 0.17444 | 12.4566 | 7.9682 | 11.354
56.82 | 12.631 | 1.0105 | 0.17435 | 12.4567 | 7.4728 | 10.6481
56.84 | 25.2621 | 2.021 | 0.17426 | 25.0878 | 6.6471 | 9.4715
56.86 | 12.631 | 1.0105 | 0.17417 | 12.4568 | 6.6306 | 9.4481
56.88 | 0 | 0 | 0.17409 | -0.17409 | 6.0526 | 8.6245
56.9 | 0 | 0 | 0.17401 | -0.17401 | 5.6192 | 8.0068
56.92 | 0 | 0 | 0.17393 | -0.17393 | 3.4845 | 4.9651
56.94 | 0 | 0 | 0.17386 | -0.17386 | 2.5514 | 3.6355
56.96 | 0 | 0 | 0.1738 | -0.1738 | 0.9328 | 1.3292
56.98 | 0 | 0 | 0.17374 | -0.17374 | 1.098 | 1.5646
57 | 0 | 0 | 0.17368 | -0.17368 | 1.9074 | 2.7179
57.02 | 0 | 0 | 0.17363 | -0.17363 | 2.6961 | 3.8417
57.04 | 0 | 0 | 0.17359 | -0.17359 | 3.5055 | 4.995
57.06 | 0 | 0 | 0.17354 | -0.17354 | 5.5164 | 7.8604
57.08 | 12.631 | 1.0105 | 0.17351 | 12.4575 | 6.9658 | 9.9256
57.1 | 0 | 0 | 0.17347 | -0.17347 | 6.0491 | 8.6195
57.12 | 25.2621 | 2.021 | 0.17344 | 25.0887 | 6.3754 | 9.0844
57.14 | 12.631 | 1.0105 | 0.17341 | 12.4576 | 6.7636 | 9.6375
57.16 | 25.2621 | 2.021 | 0.17338 | 25.0887 | 7.8784 | 11.2261
57.18 | 0 | 0 | 0.17335 | -0.17335 | 8.5804 | 12.2264
57.2 | 0 | 0 | 0.17332 | -0.17332 | 8.8695 | 12.6383
57.22 | 0 | 0 | 0.17329 | -0.17329 | 8.7456 | 12.4618
57.24 | 0 | 0 | 0.17327 | -0.17327 | 8.2089 | 11.697
57.26 | 0 | 0 | 0.17325 | -0.17325 | 7.2592 | 10.3437
57.28 | 0 | 0 | 0.17322 | -0.17322 | 5.1905 | 7.3961
57.3 | 25.2621 | 2.021 | 0.1732 | 25.0889 | 4.2408 | 6.0428
57.32 | 12.631 | 1.0105 | 0.17318 | 12.4578 | 2.5644 | 3.6541
57.34 | 12.631 | 1.0105 | 0.17316 | 12.4578 | 2.3993 | 3.4188
57.36 | 0 | 0 | 0.17314 | -0.17314 | 3.0393 | 4.3308
57.38 | 0 | 0 | 0.17313 | -0.17313 | 5.8967 | 8.4023
57.4 | 0 | 0 | 0.17311 | -0.17311 | 6.929 | 9.8732
57.42 | 0 | 0 | 0.17309 | -0.17309 | 7.5484 | 10.7558
57.44 | 0 | 0 | 0.17308 | -0.17308 | 7.0488 | 10.0439
57.46 | 0 | 0 | 0.17307 | -0.17307 | 6.5285 | 9.3026
57.48 | 12.631 | 1.0105 | 0.17306 | 12.4579 | 5.9463 | 8.473
57.5 | 12.631 | 1.0105 | 0.17304 | 12.458 | 5.967 | 8.5024
57.52 | 12.631 | 1.0105 | 0.17303 | 12.458 | 7.7301 | 11.0148
57.54 | 25.2621 | 2.021 | 0.17302 | 25.0891 | 8.7666 | 12.4916
57.56 | 12.631 | 1.0105 | 0.17301 | 12.458 | 9.8236 | 13.9978
57.58 | 0 | 0 | 0.17299 | -0.17299 | 9.803 | 13.9684
57.6 | 0 | 0 | 0.17298 | -0.17298 | 8.7047 | 12.4034
57.62 | 0 | 0 | 0.17297 | -0.17297 | 6.9209 | 9.8617
57.64 | 12.631 | 1.0105 | 0.17297 | 12.458 | 6.2148 | 8.8556
57.66 | 12.631 | 1.0105 | 0.17297 | 12.458 | 6.1116 | 8.7085
57.68 | 12.631 | 1.0105 | 0.17297 | 12.458 | 4.7655 | 6.7904
57.7 | 0 | 0 | 0.17297 | -0.17297 | 5.1206 | 7.2964
57.72 | 0 | 0 | 0.17298 | -0.17298 | 4.6664 | 6.6492
57.74 | 0 | 0 | 0.173 | -0.173 | 4.5425 | 6.4726
57.76 | 0 | 0 | 0.17303 | -0.17303 | 6.5946 | 9.3968
57.78 | 0 | 0 | 0.17306 | -0.17306 | 7.92 | 11.2854
57.8 | 12.631 | 1.0105 | 0.17311 | 12.4579 | 8.1265 | 11.5795
57.82 | 25.2621 | 2.021 | 0.17316 | 25.0889 | 7.9199 | 11.2853
57.84 | 12.631 | 1.0105 | 0.17322 | 12.4578 | 7.3005 | 10.4026
57.86 | 0 | 0 | 0.17329 | -0.17329 | 7.4078 | 10.5555
57.88 | 12.631 | 1.0105 | 0.17338 | 12.4576 | 7.577 | 10.7966
57.9 | 0 | 0 | 0.17348 | -0.17348 | 7.8494 | 11.1848
57.92 | 12.631 | 1.0105 | 0.17359 | 12.4574 | 7.1267 | 10.155
57.94 | 12.631 | 1.0105 | 0.17372 | 12.4573 | 6.1149 | 8.7133
57.96 | 0 | 0 | 0.17386 | -0.17386 | 4.8141 | 6.8597
57.98 | 0 | 0 | 0.17403 | -0.17403 | 3.2242 | 4.5943
58 | 0 | 0 | 0.17421 | -0.17421 | 0.63922 | 0.91083
58.02 | 0 | 0 | 0.17442 | -0.17442 | -0.70296 | -1.0017
58.04 | 0 | 0 | 0.17465 | -0.17465 | 0.33736 | 0.4807
58.06 | 0 | 0 | 0.1749 | -0.1749 | 0.15129 | 0.21558
58.08 | 0 | 0 | 0.17518 | -0.17518 | 0.15101 | 0.21518
58.1 | 0 | 0 | 0.17549 | -0.17549 | 0.33652 | 0.47951
58.12 | 0 | 0 | 0.17582 | -0.17582 | 0.70781 | 1.0086
58.14 | 0 | 0 | 0.17618 | -0.17618 | 1.971 | 2.8085
58.16 | 0 | 0 | 0.17656 | -0.17656 | 3.4612 | 4.9319
58.18 | 0 | 0 | 0.17697 | -0.17697 | 4.0802 | 5.8139
58.2 | 12.631 | 1.0105 | 0.17741 | 12.4536 | 4.5339 | 6.4605
58.22 | 12.631 | 1.0105 | 0.17787 | 12.4531 | 4.1164 | 5.8656
58.24 | 0 | 0 | 0.17836 | -0.17836 | 4.6321 | 6.6003
58.26 | 12.631 | 1.0105 | 0.17888 | 12.4521 | 3.5291 | 5.0286
58.28 | 0 | 0 | 0.17942 | -0.17942 | 4.4163 | 6.2928
58.3 | 12.631 | 1.0105 | 0.17999 | 12.451 | 5.0145 | 7.1452
58.32 | 0 | 0 | 0.18058 | -0.18058 | 5.3235 | 7.5856
58.34 | 0 | 0 | 0.18121 | -0.18121 | 5.3436 | 7.6141
58.36 | 0 | 0 | 0.18185 | -0.18185 | 5.0745 | 7.2308
58.38 | 0 | 0 | 0.18253 | -0.18253 | 4.5164 | 6.4355
58.4 | 0 | 0 | 0.18323 | -0.18323 | 3.6693 | 5.2284
58.42 | 12.631 | 1.0105 | 0.18396 | 12.447 | 3.6727 | 5.2332
58.44 | 0 | 0 | 0.18471 | -0.18471 | 3.8618 | 5.5028
58.46 | 25.2621 | 2.021 | 0.18549 | 25.0766 | 3.1385 | 4.472
58.48 | 0 | 0 | 0.1863 | -0.1863 | 2.6422 | 3.7649
58.5 | 0 | 0 | 0.18713 | -0.18713 | 1.6669 | 2.3751
58.52 | 0 | 0 | 0.18798 | -0.18798 | 2.017 | 2.874
58.54 | 0 | 0 | 0.18886 | -0.18886 | 1.1407 | 1.6254
58.56 | 0 | 0 | 0.18976 | -0.18976 | 2.2134 | 3.1539
58.58 | 0 | 0 | 0.19068 | -0.19068 | 2.9557 | 4.2116
58.6 | 0 | 0 | 0.19163 | -0.19163 | 3.3677 | 4.7987
58.62 | 0 | 0 | 0.1926 | -0.1926 | 3.4493 | 4.915
58.64 | 0 | 0 | 0.19358 | -0.19358 | 4.3402 | 6.1844
58.66 | 0 | 0 | 0.19458 | -0.19458 | 4.236 | 6.0359
58.68 | 12.631 | 1.0105 | 0.19561 | 12.4354 | 3.2976 | 4.6989
58.7 | 12.631 | 1.0105 | 0.19664 | 12.4344 | 3.0158 | 4.2973
58.72 | 12.631 | 1.0105 | 0.19769 | 12.4333 | 4.9513 | 7.0552
58.74 | 25.2621 | 2.021 | 0.19875 | 25.0634 | 7.4897 | 10.6722
58.76 | 0 | 0 | 0.19981 | -0.19981 | 9.4913 | 13.5243
58.78 | 0 | 0 | 0.20089 | -0.20089 | 10.25 | 14.6053
58.8 | 0 | 0 | 0.20198 | -0.20198 | 10.8641 | 15.4804
58.82 | 0 | 0 | 0.20307 | -0.20307 | 11.2925 | 16.0908
58.84 | 0 | 0 | 0.20417 | -0.20417 | 12.1998 | 17.3836
58.86 | 0 | 0 | 0.20528 | -0.20528 | 12.4464 | 17.7351
58.88 | 50.5242 | 4.0419 | 0.20639 | 50.3178 | 12.0324 | 17.1451
58.9 | 37.8931 | 3.0315 | 0.2075 | 37.6856 | 12.0973 | 17.2377
58.92 | 12.631 | 1.0105 | 0.20861 | 12.4224 | 11.9765 | 17.0655
58.94 | 0 | 0 | 0.20972 | -0.20972 | 11.7111 | 16.6873
58.96 | 0 | 0 | 0.21084 | -0.21084 | 12.4821 | 17.786
58.98 | 12.631 | 1.0105 | 0.21195 | 12.419 | 11.3868 | 16.2252
59 | 12.631 | 1.0105 | 0.21307 | 12.4179 | 9.8372 | 14.0172
59.02 | 12.631 | 1.0105 | 0.21418 | 12.4168 | 7.8335 | 11.1621
59.04 | 0 | 0 | 0.2153 | -0.2153 | 5.3755 | 7.6597
59.06 | 0 | 0 | 0.21641 | -0.21641 | 2.4634 | 3.5101
59.08 | 0 | 0 | 0.21753 | -0.21753 | -0.90299 | -1.2867
59.1 | 0 | 0 | 0.21865 | -0.21865 | -0.16499 | -0.23509
59.12 | 0 | 0 | 0.21978 | -0.21978 | 0.17248 | 0.24577
59.14 | 0 | 0 | 0.2209 | -0.2209 | -0.94764 | -1.3503
59.16 | 0 | 0 | 0.22202 | -0.22202 | -0.7423 | -1.0577
59.18 | 0 | 0 | 0.22315 | -0.22315 | -0.78472 | -1.1182
59.2 | 0 | 0 | 0.22427 | -0.22427 | 0.064762 | 0.09228
59.22 | 0 | 0 | 0.22539 | -0.22539 | 1.1413 | 1.6263
59.24 | 0 | 0 | 0.22651 | -0.22651 | 2.4863 | 3.5428
59.26 | 0 | 0 | 0.22762 | -0.22762 | 2.2953 | 3.2706
59.28 | 0 | 0 | 0.22873 | -0.22873 | 1.6665 | 2.3747
59.3 | 0 | 0 | 0.22982 | -0.22982 | 2.3633 | 3.3675
59.32 | 12.631 | 1.0105 | 0.23091 | 12.4001 | 2.4985 | 3.5601
59.34 | 25.2621 | 2.021 | 0.23197 | 25.0301 | 3.8352 | 5.4649
59.36 | 0 | 0 | 0.23303 | -0.23303 | 5.8987 | 8.4052
59.38 | 0 | 0 | 0.23406 | -0.23406 | 6.1372 | 8.745
59.4 | 0 | 0 | 0.23508 | -0.23508 | 6.0412 | 8.6082
59.42 | 0 | 0 | 0.23607 | -0.23607 | 8.7448 | 12.4606
59.44 | 0 | 0 | 0.23704 | -0.23704 | 10.8291 | 15.4305
59.46 | 12.631 | 1.0105 | 0.23798 | 12.393 | 12.294 | 17.5179
59.48 | 25.2621 | 2.021 | 0.23889 | 25.0232 | 13.1395 | 18.7227
59.5 | 12.631 | 1.0105 | 0.23976 | 12.3912 | 12.6597 | 18.039
59.52 | 25.2621 | 2.021 | 0.2406 | 25.0215 | 11.9528 | 17.0317
59.54 | 12.631 | 1.0105 | 0.2414 | 12.3896 | 12.1171 | 17.2659
59.56 | 0 | 0 | 0.24217 | -0.24217 | 14.2924 | 20.3655
59.58 | 25.2621 | 2.021 | 0.24289 | 25.0192 | 13.7301 | 19.5643
59.6 | 37.8931 | 3.0315 | 0.24357 | 37.6495 | 11.5286 | 16.4273
59.62 | 0 | 0 | 0.24421 | -0.24421 | 11.2554 | 16.038
59.64 | 0 | 0 | 0.24481 | -0.24481 | 9.884 | 14.0838
59.66 | 0 | 0 | 0.24536 | -0.24536 | 8.4712 | 12.0708
59.68 | 0 | 0 | 0.24587 | -0.24587 | 9.4865 | 13.5174
59.7 | 12.631 | 1.0105 | 0.24634 | 12.3847 | 11.1253 | 15.8526
59.72 | 12.631 | 1.0105 | 0.24676 | 12.3842 | 11.6245 | 16.5639
59.74 | 12.631 | 1.0105 | 0.24713 | 12.3839 | 12.8711 | 18.3403
59.76 | 0 | 0 | 0.24746 | -0.24746 | 13.102 | 18.6693
59.78 | 12.631 | 1.0105 | 0.24773 | 12.3833 | 11.925 | 16.9921
59.8 | 37.8931 | 3.0315 | 0.24796 | 37.6451 | 12.3253 | 17.5625
59.82 | 12.631 | 1.0105 | 0.24814 | 12.3829 | 13.4069 | 19.1037
59.84 | 25.2621 | 2.021 | 0.24827 | 25.0138 | 12.9732 | 18.4858
59.86 | 25.2621 | 2.021 | 0.24836 | 25.0137 | 11.2967 | 16.0969
59.88 | 0 | 0 | 0.24839 | -0.24839 | 10.1818 | 14.5082
59.9 | 0 | 0 | 0.24839 | -0.24839 | 8.4889 | 12.0959
59.92 | 0 | 0 | 0.24833 | -0.24833 | 5.9454 | 8.4716
59.94 | 0 | 0 | 0.24824 | -0.24824 | 5.4954 | 7.8305
59.96 | 0 | 0 | 0.2481 | -0.2481 | 4.1948 | 5.9773
59.98 | 0 | 0 | 0.24793 | -0.24793 | 2.7498 | 3.9183
60 | 0 | 0 | 0.24771 | -0.24771 | 1.8664 | 2.6595
60.02 | 12.631 | 1.0105 | 0.24745 | 12.3836 | 3.1591 | 4.5014
60.04 | 0 | 0 | 0.24715 | -0.24715 | 1.6481 | 2.3484
60.06 | 12.631 | 1.0105 | 0.24681 | 12.3842 | 2.1233 | 3.0255
60.08 | 0 | 0 | 0.24643 | -0.24643 | 4.5847 | 6.5328
60.1 | 0 | 0 | 0.246 | -0.246 | 6.3606 | 9.0633
60.12 | 25.2621 | 2.021 | 0.24554 | 25.0166 | 7.0176 | 9.9995
60.14 | 0 | 0 | 0.24504 | -0.24504 | 6.9479 | 9.9002
60.16 | 12.631 | 1.0105 | 0.24449 | 12.3865 | 8.6208 | 12.2839
60.18 | 0 | 0 | 0.24391 | -0.24391 | 9.7569 | 13.9027
60.2 | 0 | 0 | 0.24328 | -0.24328 | 8.238 | 11.7384
60.22 | 0 | 0 | 0.24262 | -0.24262 | 8.7713 | 12.4984
60.24 | 25.2621 | 2.021 | 0.24191 | 25.0202 | 10.1759 | 14.4998
60.26 | 25.2621 | 2.021 | 0.24116 | 25.0209 | 11.3122 | 16.1189
60.28 | 12.631 | 1.0105 | 0.24037 | 12.3906 | 12.8862 | 18.3617
60.3 | 0 | 0 | 0.23954 | -0.23954 | 12.3874 | 17.651
60.32 | 12.631 | 1.0105 | 0.23867 | 12.3923 | 12.3263 | 17.5639
60.34 | 25.2621 | 2.021 | 0.23775 | 25.0243 | 13.8426 | 19.7246
60.36 | 0 | 0 | 0.2368 | -0.2368 | 12.6213 | 17.9843
60.38 | 0 | 0 | 0.23581 | -0.23581 | 13.0187 | 18.5506
60.4 | 37.8931 | 3.0315 | 0.23479 | 37.6583 | 12.0907 | 17.2282
60.42 | 12.631 | 1.0105 | 0.23372 | 12.3973 | 10.5433 | 15.0233
60.44 | 12.631 | 1.0105 | 0.23262 | 12.3984 | 7.6705 | 10.9299
60.46 | 0 | 0 | 0.23149 | -0.23149 | 6.1439 | 8.7545
60.48 | 0 | 0 | 0.23033 | -0.23033 | 6.3969 | 9.1151
60.5 | 12.631 | 1.0105 | 0.22914 | 12.4019 | 6.8977 | 9.8287
60.52 | 0 | 0 | 0.22792 | -0.22792 | 6.1144 | 8.7125
60.54 | 0 | 0 | 0.22668 | -0.22668 | 5.8927 | 8.3966
60.56 | 12.631 | 1.0105 | 0.22541 | 12.4056 | 6.7074 | 9.5575
60.58 | 0 | 0 | 0.22412 | -0.22412 | 5.6558 | 8.059
60.6 | 0 | 0 | 0.22281 | -0.22281 | 3.4439 | 4.9072
60.62 | 0 | 0 | 0.22148 | -0.22148 | 4.589 | 6.5389
60.64 | 12.631 | 1.0105 | 0.22013 | 12.4109 | 5.4822 | 7.8117
60.66 | 25.2621 | 2.021 | 0.21876 | 25.0433 | 6.4374 | 9.1728
60.68 | 12.631 | 1.0105 | 0.21737 | 12.4136 | 5.6501 | 8.051
60.7 | 0 | 0 | 0.21597 | -0.21597 | 4.9248 | 7.0174
60.72 | 0 | 0 | 0.21456 | -0.21456 | 5.3598 | 7.6372
60.74 | 0 | 0 | 0.21313 | -0.21313 | 5.8154 | 8.2864
60.76 | 0 | 0 | 0.2117 | -0.2117 | 5.8581 | 8.3473
60.78 | 0 | 0 | 0.21026 | -0.21026 | 6.6276 | 9.4437
60.8 | 12.631 | 1.0105 | 0.20881 | 12.4222 | 4.9072 | 6.9923
60.82 | 12.631 | 1.0105 | 0.20736 | 12.4236 | 3.5997 | 5.1293
60.84 | 0 | 0 | 0.20589 | -0.20589 | 3.3286 | 4.743
60.86 | 0 | 0 | 0.20443 | -0.20443 | 4.7588 | 6.7809
60.88 | 12.631 | 1.0105 | 0.20296 | 12.428 | 7.2253 | 10.2955
60.9 | 12.631 | 1.0105 | 0.2015 | 12.4295 | 8.9652 | 12.7746
60.92 | 12.631 | 1.0105 | 0.20003 | 12.431 | 9.586 | 13.6593
60.94 | 0 | 0 | 0.19856 | -0.19856 | 9.7939 | 13.9555
60.96 | 0 | 0 | 0.1971 | -0.1971 | 8.8829 | 12.6573
60.98 | 0 | 0 | 0.19564 | -0.19564 | 7.9512 | 11.3297
61 | 25.2621 | 2.021 | 0.19419 | 25.0679 | 6.2514 | 8.9077
61.02 | 25.2621 | 2.021 | 0.19274 | 25.0694 | 7.3925 | 10.5337
61.04 | 12.631 | 1.0105 | 0.1913 | 12.4397 | 8.4303 | 12.0125
61.06 | 0 | 0 | 0.18987 | -0.18987 | 8.2666 | 11.7792
61.08 | 0 | 0 | 0.18846 | -0.18846 | 7.6074 | 10.8398
61.1 | 0 | 0 | 0.18706 | -0.18706 | 7.5922 | 10.8183
61.12 | 0 | 0 | 0.18568 | -0.18568 | 7.5564 | 10.7673
61.14 | 0 | 0 | 0.18432 | -0.18432 | 7.5413 | 10.7457
61.16 | 12.631 | 1.0105 | 0.18298 | 12.448 | 6.4484 | 9.1884
61.18 | 12.631 | 1.0105 | 0.18167 | 12.4493 | 4.9839 | 7.1016
61.2 | 25.2621 | 2.021 | 0.18038 | 25.0817 | 3.1477 | 4.4852
61.22 | 0 | 0 | 0.17911 | -0.17911 | 3.2192 | 4.587
61.24 | 0 | 0 | 0.17787 | -0.17787 | 3.8687 | 5.5125
61.26 | 0 | 0 | 0.17667 | -0.17667 | 4.0392 | 5.7555
61.28 | 0 | 0 | 0.1755 | -0.1755 | 3.3384 | 4.7569
61.3 | 0 | 0 | 0.17436 | -0.17436 | 2.4724 | 3.523
61.32 | 0 | 0 | 0.17326 | -0.17326 | 0.73514 | 1.0475
61.34 | 0 | 0 | 0.1722 | -0.1722 | -0.068978 | -0.098288
61.36 | 0 | 0 | 0.17118 | -0.17118 | -1.0796 | -1.5383
61.38 | 0 | 0 | 0.1702 | -0.1702 | -1.1571 | -1.6487
61.4 | 0 | 0 | 0.16927 | -0.16927 | -0.9662 | -1.3768
61.42 | 0 | 0 | 0.16838 | -0.16838 | -0.032122 | -0.045772
61.44 | 0 | 0 | 0.16753 | -0.16753 | -0.15928 | -0.22696
61.46 | 0 | 0 | 0.16673 | -0.16673 | 0.72929 | 1.0392
61.48 | 0 | 0 | 0.16597 | -0.16597 | 1.4939 | 2.1287
61.5 | 0 | 0 | 0.16526 | -0.16526 | 0.72249 | 1.0295
61.52 | 12.631 | 1.0105 | 0.1646 | 12.4664 | 2.0238 | 2.8838
61.54 | 0 | 0 | 0.16398 | -0.16398 | 3.1187 | 4.4438
61.56 | 0 | 0 | 0.16341 | -0.16341 | 4.007 | 5.7097
61.58 | 0 | 0 | 0.16288 | -0.16288 | 4.6888 | 6.6812
61.6 | 0 | 0 | 0.1624 | -0.1624 | 5.1642 | 7.3585
61.62 | 12.631 | 1.0105 | 0.16197 | 12.469 | 5.433 | 7.7416
61.64 | 12.631 | 1.0105 | 0.16158 | 12.4694 | 4.7893 | 6.8243
61.66 | 0 | 0 | 0.16124 | -0.16124 | 4.3313 | 6.1717
61.68 | 0 | 0 | 0.16094 | -0.16094 | 4.7238 | 6.731
61.7 | 25.2621 | 2.021 | 0.16069 | 25.1014 | 4.1212 | 5.8724
61.72 | 0 | 0 | 0.16049 | -0.16049 | 3.6218 | 5.1608
61.74 | 0 | 0 | 0.16033 | -0.16033 | 5.03 | 7.1673
61.76 | 0 | 0 | 0.16021 | -0.16021 | 4.6956 | 6.6909
61.78 | 0 | 0 | 0.16015 | -0.16015 | 4.4232 | 6.3027
61.8 | 0 | 0 | 0.16012 | -0.16012 | 4.8774 | 6.9499
61.82 | 0 | 0 | 0.16014 | -0.16014 | 4.9187 | 7.0087
61.84 | 12.631 | 1.0105 | 0.16021 | 12.4708 | 5.6866 | 8.103
61.86 | 12.631 | 1.0105 | 0.16032 | 12.4707 | 6.5165 | 9.2854
61.88 | 0 | 0 | 0.16047 | -0.16047 | 5.6038 | 7.9849
61.9 | 12.631 | 1.0105 | 0.16067 | 12.4703 | 4.753 | 6.7726
61.92 | 12.631 | 1.0105 | 0.16091 | 12.4701 | 6.2021 | 8.8374
61.94 | 0 | 0 | 0.16119 | -0.16119 | 6.3009 | 8.9782
61.96 | 12.631 | 1.0105 | 0.16152 | 12.4695 | 7.1264 | 10.1545
61.98 | 12.631 | 1.0105 | 0.16189 | 12.4691 | 7.5389 | 10.7423
62 | 0 | 0 | 0.1623 | -0.1623 | 7.5385 | 10.7418
62.02 | 0 | 0 | 0.16276 | -0.16276 | 7.1252 | 10.1527
62.04 | 0 | 0 | 0.16326 | -0.16326 | 6.2988 | 8.9753
62.06 | 0 | 0 | 0.16381 | -0.16381 | 6.1992 | 8.8333
62.08 | 12.631 | 1.0105 | 0.1644 | 12.4666 | 6.1614 | 8.7795
62.1 | 12.631 | 1.0105 | 0.16503 | 12.466 | 5.0872 | 7.2489
62.12 | 12.631 | 1.0105 | 0.16571 | 12.4653 | 4.8223 | 6.8713
62.14 | 12.631 | 1.0105 | 0.16643 | 12.4646 | 4.7018 | 6.6997
62.16 | 0 | 0 | 0.1672 | -0.1672 | 3.6275 | 5.1688
62.18 | 0 | 0 | 0.16802 | -0.16802 | 3.445 | 4.9088
62.2 | 0 | 0 | 0.16888 | -0.16888 | 2.7834 | 3.9662
62.22 | 0 | 0 | 0.16979 | -0.16979 | 2.349 | 3.3471
62.24 | 0 | 0 | 0.17075 | -0.17075 | 1.708 | 2.4338
62.26 | 0 | 0 | 0.17175 | -0.17175 | 0.86052 | 1.2262
62.28 | 0 | 0 | 0.17281 | -0.17281 | -0.19346 | -0.27567
62.3 | 0 | 0 | 0.17391 | -0.17391 | -1.0204 | -1.454
62.32 | 0 | 0 | 0.17506 | -0.17506 | -1.1867 | -1.691
62.34 | 0 | 0 | 0.17626 | -0.17626 | -0.69241 | -0.98662
62.36 | 0 | 0 | 0.17751 | -0.17751 | 0.4625 | 0.65903
62.38 | 0 | 0 | 0.1788 | -0.1788 | 1.8445 | 2.6282
62.4 | 12.631 | 1.0105 | 0.18013 | 12.4509 | 3.0199 | 4.3032
62.42 | 0 | 0 | 0.18151 | -0.18151 | 3.9889 | 5.6838
62.44 | 0 | 0 | 0.18294 | -0.18294 | 4.7514 | 6.7703
62.46 | 0 | 0 | 0.1844 | -0.1844 | 5.3073 | 7.5625
62.48 | 0 | 0 | 0.1859 | -0.1859 | 5.6568 | 8.0605
62.5 | 12.631 | 1.0105 | 0.18745 | 12.4436 | 5.7998 | 8.2642
62.52 | 12.631 | 1.0105 | 0.18903 | 12.442 | 5.7363 | 8.1737
62.54 | 12.631 | 1.0105 | 0.19065 | 12.4404 | 4.7602 | 6.7828
62.56 | 12.631 | 1.0105 | 0.1923 | 12.4387 | 3.9699 | 5.6567
62.58 | 0 | 0 | 0.19399 | -0.19399 | 4.0301 | 5.7426
62.6 | 0 | 0 | 0.19571 | -0.19571 | 3.8013 | 5.4165
62.62 | 0 | 0 | 0.19746 | -0.19746 | 4.423 | 6.3024
62.64 | 0 | 0 | 0.19925 | -0.19925 | 4.0909 | 5.8292
62.66 | 0 | 0 | 0.20106 | -0.20106 | 3.511 | 5.0029
62.68 | 0 | 0 | 0.2029 | -0.2029 | 1.9773 | 2.8174
62.7 | 0 | 0 | 0.20478 | -0.20478 | 0.58801 | 0.83787
62.72 | 0 | 0 | 0.20667 | -0.20667 | 1.1477 | 1.6353
62.74 | 12.631 | 1.0105 | 0.20859 | 12.4224 | 0.43967 | 0.62649
62.76 | 12.631 | 1.0105 | 0.21054 | 12.4205 | 2.1142 | 3.0125
62.78 | 0 | 0 | 0.2125 | -0.2125 | 2.521 | 3.5922
62.8 | 0 | 0 | 0.21448 | -0.21448 | 3.4646 | 4.9367
62.82 | 0 | 0 | 0.21647 | -0.21647 | 3.764 | 5.3634
62.84 | 0 | 0 | 0.21848 | -0.21848 | 5.8885 | 8.3906
62.86 | 0 | 0 | 0.2205 | -0.2205 | 7.5588 | 10.7706
62.88 | 12.631 | 1.0105 | 0.22253 | 12.4085 | 8.7749 | 12.5034
62.9 | 12.631 | 1.0105 | 0.22457 | 12.4064 | 9.5367 | 13.589
62.92 | 0 | 0 | 0.22661 | -0.22661 | 9.1383 | 13.0213
62.94 | 25.2621 | 2.021 | 0.22865 | 25.0335 | 8.6779 | 12.3653
62.96 | 0 | 0 | 0.23069 | -0.23069 | 9.254 | 13.1861
62.98 | 25.2621 | 2.021 | 0.23272 | 25.0294 | 10.8664 | 15.4837
63 | 12.631 | 1.0105 | 0.23475 | 12.3962 | 11.2773 | 16.0692
63.02 | 25.2621 | 2.021 | 0.23678 | 25.0253 | 11.1927 | 15.9486
63.04 | 0 | 0 | 0.23879 | -0.23879 | 10.6126 | 15.122
63.06 | 0 | 0 | 0.2408 | -0.2408 | 9.537 | 13.5894
63.08 | 0 | 0 | 0.24279 | -0.24279 | 7.9659 | 11.3508
63.1 | 0 | 0 | 0.24477 | -0.24477 | 6.3329 | 9.0239
63.12 | 12.631 | 1.0105 | 0.24674 | 12.3843 | 3.6594 | 5.2144
63.14 | 12.631 | 1.0105 | 0.24869 | 12.3823 | 2.4146 | 3.4406
63.16 | 12.631 | 1.0105 | 0.25063 | 12.3804 | 3.9693 | 5.656
63.18 | 0 | 0 | 0.25255 | -0.25255 | 3.5751 | 5.0943
63.2 | 0 | 0 | 0.25444 | -0.25444 | 4.9235 | 7.0155
63.22 | 0 | 0 | 0.25632 | -0.25632 | 5.5451 | 7.9013
63.24 | 0 | 0 | 0.25817 | -0.25817 | 7.327 | 10.4404
63.26 | 0 | 0 | 0.26 | -0.26 | 6.6604 | 9.4905
63.28 | 0 | 0 | 0.2618 | -0.2618 | 5.3497 | 7.6229
63.3 | 12.631 | 1.0105 | 0.26357 | 12.3674 | 5.158 | 7.3497
63.32 | 37.8931 | 3.0315 | 0.26531 | 37.6278 | 5.6105 | 7.9944
63.34 | 12.631 | 1.0105 | 0.26701 | 12.364 | 5.2949 | 7.5448
63.36 | 0 | 0 | 0.26868 | -0.26868 | 5.7433 | 8.1838
63.38 | 0 | 0 | 0.2703 | -0.2703 | 7.6205 | 10.8585
63.4 | 0 | 0 | 0.27189 | -0.27189 | 7.941 | 11.3152
63.42 | 0 | 0 | 0.27344 | -0.27344 | 9.8801 | 14.0783
63.44 | 0 | 0 | 0.27494 | -0.27494 | 10.4526 | 14.894
63.46 | 12.631 | 1.0105 | 0.2764 | 12.3546 | 10.7567 | 15.3273
63.48 | 25.2621 | 2.021 | 0.27781 | 24.9843 | 11.4572 | 16.3256
63.5 | 12.631 | 1.0105 | 0.27917 | 12.3518 | 11.4146 | 16.2648
63.52 | 0 | 0 | 0.28047 | -0.28047 | 11.7684 | 16.7689
63.54 | 25.2621 | 2.021 | 0.28172 | 24.9804 | 13.427 | 19.1324
63.56 | 25.2621 | 2.021 | 0.28291 | 24.9792 | 13.9213 | 19.8367
63.58 | 12.631 | 1.0105 | 0.28404 | 12.347 | 12.1116 | 17.2581
63.6 | 25.2621 | 2.021 | 0.28511 | 24.977 | 11.5655 | 16.4799
63.62 | 0 | 0 | 0.28612 | -0.28612 | 11.7668 | 16.7667
63.64 | 12.631 | 1.0105 | 0.28707 | 12.3439 | 11.5346 | 16.4359
63.66 | 12.631 | 1.0105 | 0.28796 | 12.343 | 10.8277 | 15.4285
63.68 | 0 | 0 | 0.28879 | -0.28879 | 10.7443 | 15.3097
63.7 | 0 | 0 | 0.28955 | -0.28955 | 11.718 | 16.6971
63.72 | 0 | 0 | 0.29025 | -0.29025 | 11.2383 | 16.0136
63.74 | 12.631 | 1.0105 | 0.29089 | 12.3401 | 11.3822 | 16.2186
63.76 | 12.631 | 1.0105 | 0.29147 | 12.3395 | 12.8557 | 18.3183
63.78 | 37.8931 | 3.0315 | 0.29197 | 37.6011 | 14.3293 | 20.418
63.8 | 25.2621 | 2.021 | 0.29242 | 24.9697 | 14.7459 | 21.0117
63.82 | 12.631 | 1.0105 | 0.2928 | 12.3382 | 15.9925 | 22.788
63.84 | 12.631 | 1.0105 | 0.29311 | 12.3379 | 15.1664 | 21.6108
63.86 | 12.631 | 1.0105 | 0.29336 | 12.3376 | 14.1132 | 20.1101
63.88 | 12.631 | 1.0105 | 0.29355 | 12.3374 | 13.2665 | 18.9037
63.9 | 12.631 | 1.0105 | 0.29368 | 12.3373 | 11.4867 | 16.3676
63.92 | 25.2621 | 2.021 | 0.29376 | 24.9683 | 8.0265 | 11.437
63.94 | 0 | 0 | 0.29377 | -0.29377 | 6.4532 | 9.1953
63.96 | 0 | 0 | 0.29373 | -0.29373 | 4.8801 | 6.9537
63.98 | 0 | 0 | 0.29364 | -0.29364 | 5.1114 | 7.2833
64 | 0 | 0 | 0.2935 | -0.2935 | 6.4824 | 9.2369
64.02 | 0 | 0 | 0.29331 | -0.29331 | 7.6635 | 10.9199
64.04 | 0 | 0 | 0.29308 | -0.29308 | 8.2625 | 11.7734
64.06 | 12.631 | 1.0105 | 0.2928 | 12.3382 | 8.2793 | 11.7973
64.08 | 12.631 | 1.0105 | 0.29247 | 12.3385 | 9.5184 | 13.5629
64.1 | 12.631 | 1.0105 | 0.2921 | 12.3389 | 10.8401 | 15.4462
64.12 | 37.8931 | 3.0315 | 0.29169 | 37.6014 | 12.9504 | 18.4533
64.14 | 12.631 | 1.0105 | 0.29124 | 12.3398 | 15.8908 | 22.6431
64.16 | 25.2621 | 2.021 | 0.29075 | 24.9714 | 16.7585 | 23.8794
64.18 | 0 | 0 | 0.29022 | -0.29022 | 16.9654 | 24.1743
64.2 | 12.631 | 1.0105 | 0.28966 | 12.3413 | 16.5118 | 23.5279
64.22 | 12.631 | 1.0105 | 0.28907 | 12.3419 | 15.3975 | 21.9402
64.24 | 12.631 | 1.0105 | 0.28845 | 12.3425 | 13.6226 | 19.4111
64.26 | 25.2621 | 2.021 | 0.28781 | 24.9743 | 11.1871 | 15.9406
64.28 | 12.631 | 1.0105 | 0.28715 | 12.3438 | 7.8183 | 11.1405
64.3 | 12.631 | 1.0105 | 0.28647 | 12.3445 | 5.7544 | 8.1996
64.32 | 0 | 0 | 0.28578 | -0.28578 | 4.5618 | 6.5002
64.34 | 0 | 0 | 0.28509 | -0.28509 | 4.7153 | 6.7189
64.36 | 0 | 0 | 0.28439 | -0.28439 | 3.7456 | 5.3372
64.38 | 0 | 0 | 0.28369 | -0.28369 | 4.9108 | 6.9974
64.4 | 0 | 0 | 0.28299 | -0.28299 | 4.1682 | 5.9394
64.42 | 0 | 0 | 0.2823 | -0.2823 | 4.0698 | 5.7991
64.44 | 0 | 0 | 0.28162 | -0.28162 | 3.9507 | 5.6295
64.46 | 0 | 0 | 0.28096 | -0.28096 | 3.8523 | 5.4892
64.48 | 25.2621 | 2.021 | 0.28031 | 24.9818 | 4.9554 | 7.0611
64.5 | 12.631 | 1.0105 | 0.27968 | 12.3513 | 5.497 | 7.8327
64.52 | 0 | 0 | 0.27907 | -0.27907 | 6.2243 | 8.8691
64.54 | 12.631 | 1.0105 | 0.27849 | 12.3525 | 6.0391 | 8.6052
64.56 | 12.631 | 1.0105 | 0.27793 | 12.3531 | 5.6474 | 8.047
64.58 | 0 | 0 | 0.2774 | -0.2774 | 5.0492 | 7.1946
64.6 | 0 | 0 | 0.27691 | -0.27691 | 3.5384 | 5.0419
64.62 | 0 | 0 | 0.27645 | -0.27645 | 2.2134 | 3.1539
64.64 | 0 | 0 | 0.27603 | -0.27603 | 1.739 | 2.4779
64.66 | 0 | 0 | 0.27565 | -0.27565 | 0.97546 | 1.39
64.68 | 0 | 0 | 0.27531 | -0.27531 | -0.07713 | -0.1099
64.7 | 0 | 0 | 0.27502 | -0.27502 | 0.86048 | 1.2261
64.72 | 0 | 0 | 0.27478 | -0.27478 | 0.61297 | 0.87344
64.74 | 0 | 0 | 0.27458 | -0.27458 | -0.81964 | -1.1679
64.76 | 0 | 0 | 0.27444 | -0.27444 | 0.87758 | 1.2505
64.78 | 0 | 0 | 0.27434 | -0.27434 | 2.0545 | 2.9275
64.8 | 12.631 | 1.0105 | 0.2743 | 12.3567 | 2.7111 | 3.863
64.82 | 12.631 | 1.0105 | 0.2743 | 12.3567 | 4.2182 | 6.0106
64.84 | 0 | 0 | 0.27436 | -0.27436 | 5.4362 | 7.7462
64.86 | 0 | 0 | 0.27447 | -0.27447 | 5.6591 | 8.0637
64.88 | 0 | 0 | 0.27463 | -0.27463 | 6.6912 | 9.5344
64.9 | 0 | 0 | 0.27485 | -0.27485 | 7.393 | 10.5343
64.92 | 12.631 | 1.0105 | 0.27512 | 12.3559 | 7.0582 | 10.0574
64.94 | 25.2621 | 2.021 | 0.27544 | 24.9867 | 7.4915 | 10.6747
64.96 | 0 | 0 | 0.27581 | -0.27581 | 7.553 | 10.7624
64.98 | 12.631 | 1.0105 | 0.27624 | 12.3548 | 7.2429 | 10.3205
65 | 12.631 | 1.0105 | 0.27672 | 12.3543 | 6.5611 | 9.3491
65.02 | 0 | 0 | 0.27725 | -0.27725 | 6.6473 | 9.4718
65.04 | 0 | 0 | 0.27784 | -0.27784 | 6.8367 | 9.7417
65.06 | 12.631 | 1.0105 | 0.27848 | 12.3525 | 6.0308 | 8.5934
65.08 | 0 | 0 | 0.27917 | -0.27917 | 4.9359 | 7.0333
65.1 | 0 | 0 | 0.27993 | -0.27993 | 3.5519 | 5.0612
65.12 | 12.631 | 1.0105 | 0.28073 | 12.3503 | 1.8788 | 2.6771
65.14 | 0 | 0 | 0.2816 | -0.2816 | 1.0562 | 1.505
65.16 | 0 | 0 | 0.28251 | -0.28251 | 1.5591 | 2.2215
65.18 | 0 | 0 | 0.28348 | -0.28348 | 0.48452 | 0.69041
65.2 | 0 | 0 | 0.28451 | -0.28451 | -0.32168 | -0.45837
65.22 | 0 | 0 | 0.28559 | -0.28559 | -0.42599 | -0.607
65.24 | 0 | 0 | 0.28672 | -0.28672 | -0.96804 | -1.3794
65.26 | 0 | 0 | 0.28791 | -0.28791 | -1.283 | -1.8282
65.28 | 0 | 0 | 0.28914 | -0.28914 | 0.43345 | 0.61762
65.3 | 0 | 0 | 0.29042 | -0.29042 | 1.2373 | 1.7631
65.32 | 0 | 0 | 0.29175 | -0.29175 | 1.8347 | 2.6144
65.34 | 0 | 0 | 0.29312 | -0.29312 | 3.3653 | 4.7952
65.36 | 0 | 0 | 0.29453 | -0.29453 | 4.0245 | 5.7346
65.38 | 0 | 0 | 0.29597 | -0.29597 | 4.5186 | 6.4386
65.4 | 12.631 | 1.0105 | 0.29746 | 12.3335 | 4.8474 | 6.9072
65.42 | 12.631 | 1.0105 | 0.29897 | 12.332 | 4.305 | 6.1343
65.44 | 12.631 | 1.0105 | 0.30051 | 12.3305 | 3.9897 | 5.6849
65.46 | 12.631 | 1.0105 | 0.30207 | 12.3289 | 3.8601 | 5.5003
65.48 | 0 | 0 | 0.30365 | -0.30365 | 4.5811 | 6.5277
65.5 | 0 | 0 | 0.30526 | -0.30526 | 2.8948 | 4.1249
65.52 | 0 | 0 | 0.30687 | -0.30687 | 3.5084 | 4.9992
65.54 | 0 | 0 | 0.3085 | -0.3085 | 4.1014 | 5.8441
65.56 | 0 | 0 | 0.31014 | -0.31014 | 4.6324 | 6.6008
65.58 | 0 | 0 | 0.31179 | -0.31179 | 5.7663 | 8.2165
65.6 | 0 | 0 | 0.31343 | -0.31343 | 5.6573 | 8.0612
65.62 | 12.631 | 1.0105 | 0.31507 | 12.3159 | 6.5434 | 9.3238
65.64 | 12.631 | 1.0105 | 0.3167 | 12.3143 | 8.4247 | 12.0044
65.66 | 12.631 | 1.0105 | 0.31832 | 12.3127 | 8.7905 | 12.5258
65.68 | 0 | 0 | 0.31993 | -0.31993 | 10.5851 | 15.0829
65.7 | 37.8931 | 3.0315 | 0.32151 | 37.5716 | 12.2352 | 17.4341
65.72 | 12.631 | 1.0105 | 0.32307 | 12.3079 | 12.6011 | 17.9555
65.74 | 12.631 | 1.0105 | 0.32459 | 12.3064 | 12.0752 | 17.2061
65.76 | 12.631 | 1.0105 | 0.32609 | 12.3049 | 11.0084 | 15.686
65.78 | 0 | 0 | 0.32755 | -0.32755 | 12.5347 | 17.8609
65.8 | 12.631 | 1.0105 | 0.32897 | 12.302 | 13.2352 | 18.8591
65.82 | 12.631 | 1.0105 | 0.33035 | 12.3006 | 13.11 | 18.6806
65.84 | 0 | 0 | 0.33169 | -0.33169 | 11.8864 | 16.9371
65.86 | 25.2621 | 2.021 | 0.33298 | 24.9291 | 10.3904 | 14.8054
65.88 | 12.631 | 1.0105 | 0.33422 | 12.2968 | 11.0911 | 15.8039
65.9 | 0 | 0 | 0.3354 | -0.3354 | 10.5697 | 15.0609
65.92 | 12.631 | 1.0105 | 0.33654 | 12.2945 | 12.2037 | 17.3892
65.94 | 25.2621 | 2.021 | 0.33761 | 24.9245 | 13.4826 | 19.2116
65.96 | 37.8931 | 3.0315 | 0.33863 | 37.5545 | 14.6791 | 20.9164
65.98 | 0 | 0 | 0.33958 | -0.33958 | 15.0869 | 21.4975
66 | 0 | 0 | 0.34048 | -0.34048 | 15.3709 | 21.9022
66.02 | 0 | 0 | 0.34131 | -0.34131 | 16.1959 | 23.0778
66.04 | 25.2621 | 2.021 | 0.34207 | 24.92 | 16.8558 | 24.0181
66.06 | 37.8931 | 3.0315 | 0.34277 | 37.5503 | 16.917 | 24.1053
66.08 | 12.631 | 1.0105 | 0.34339 | 12.2876 | 18.2253 | 25.9696
66.1 | 12.631 | 1.0105 | 0.34395 | 12.2871 | 17.6054 | 25.0862
66.12 | 25.2621 | 2.021 | 0.34444 | 24.9177 | 15.7633 | 22.4614
66.14 | 12.631 | 1.0105 | 0.34485 | 12.2861 | 13.7974 | 19.6602
66.16 | 12.631 | 1.0105 | 0.3452 | 12.2858 | 12.5336 | 17.8593
66.18 | 25.2621 | 2.021 | 0.34547 | 24.9166 | 15.6219 | 22.2599
66.2 | 12.631 | 1.0105 | 0.34568 | 12.2853 | 15.6423 | 22.289
66.22 | 12.631 | 1.0105 | 0.34582 | 12.2852 | 14.7131 | 20.965
66.24 | 12.631 | 1.0105 | 0.34589 | 12.2851 | 12.8343 | 18.2878
66.26 | 0 | 0 | 0.34589 | -0.34589 | 12.2851 | 17.5053
66.28 | 0 | 0 | 0.34583 | -0.34583 | 12.1696 | 17.3406
66.3 | 12.631 | 1.0105 | 0.34571 | 12.2853 | 10.7245 | 15.2815
66.32 | 12.631 | 1.0105 | 0.34553 | 12.2855 | 9.3621 | 13.3402
66.34 | 25.2621 | 2.021 | 0.34529 | 24.9168 | 9.928 | 14.1466
66.36 | 37.8931 | 3.0315 | 0.345 | 37.5481 | 9.5195 | 13.5645
66.38 | 0 | 0 | 0.34464 | -0.34464 | 8.884 | 12.6589
66.4 | 0 | 0 | 0.34424 | -0.34424 | 8.4962 | 12.1064
66.42 | 0 | 0 | 0.34379 | -0.34379 | 7.6915 | 10.9598
66.44 | 0 | 0 | 0.34328 | -0.34328 | 7.1759 | 10.225
66.46 | 0 | 0 | 0.34274 | -0.34274 | 7.6554 | 10.9083
66.48 | 12.631 | 1.0105 | 0.34215 | 12.2889 | 6.186 | 8.8145
66.5 | 12.631 | 1.0105 | 0.34151 | 12.2895 | 4.5721 | 6.5149
66.52 | 12.631 | 1.0105 | 0.34084 | 12.2902 | 3.9122 | 5.5745
66.54 | 0 | 0 | 0.34013 | -0.34013 | 2.7939 | 3.981
66.56 | 0 | 0 | 0.33937 | -0.33937 | 4.1614 | 5.9296
66.58 | 0 | 0 | 0.33859 | -0.33859 | 8.0559 | 11.479
66.6 | 12.631 | 1.0105 | 0.33777 | 12.2932 | 8.6307 | 12.298
66.62 | 12.631 | 1.0105 | 0.33691 | 12.2941 | 9.1023 | 12.97
66.64 | 12.631 | 1.0105 | 0.33603 | 12.295 | 10.1354 | 14.4422
66.66 | 0 | 0 | 0.33511 | -0.33511 | 10.5906 | 15.0907
66.68 | 12.631 | 1.0105 | 0.33417 | 12.2968 | 10.4676 | 14.9155
66.7 | 12.631 | 1.0105 | 0.3332 | 12.2978 | 10.9063 | 15.5406
66.72 | 12.631 | 1.0105 | 0.3322 | 12.2988 | 10.5357 | 15.0125
66.74 | 25.2621 | 2.021 | 0.33118 | 24.9309 | 10.4954 | 14.9551
66.76 | 12.631 | 1.0105 | 0.33014 | 12.3009 | 9.6458 | 13.7445
66.78 | 0 | 0 | 0.32908 | -0.32908 | 9.3579 | 13.3342
66.8 | 12.631 | 1.0105 | 0.328 | 12.303 | 8.4918 | 12.1001
66.82 | 12.631 | 1.0105 | 0.32691 | 12.3041 | 8.1874 | 11.6663
66.84 | 0 | 0 | 0.32581 | -0.32581 | 7.7797 | 11.0854
66.86 | 0 | 0 | 0.3247 | -0.3247 | 7.3101 | 10.4162
66.88 | 0 | 0 | 0.32359 | -0.32359 | 5.6802 | 8.0937
66.9 | 0 | 0 | 0.32248 | -0.32248 | 4.7357 | 6.748
66.92 | 12.631 | 1.0105 | 0.32136 | 12.3096 | 3.8119 | 5.4316
66.94 | 12.631 | 1.0105 | 0.32025 | 12.3108 | 2.95 | 4.2035
66.96 | 12.631 | 1.0105 | 0.31914 | 12.3119 | 3.331 | 4.7464
66.98 | 0 | 0 | 0.31804 | -0.31804 | 3.1917 | 4.5479
67 | 0 | 0 | 0.31694 | -0.31694 | 2.1399 | 3.0491
67.02 | 0 | 0 | 0.31586 | -0.31586 | 2.0212 | 2.8801
67.04 | 0 | 0 | 0.31479 | -0.31479 | 2.1709 | 3.0934
67.06 | 0 | 0 | 0.31373 | -0.31373 | 1.4907 | 2.1241
67.08 | 0 | 0 | 0.31269 | -0.31269 | 0.68654 | 0.97827
67.1 | 0 | 0 | 0.31167 | -0.31167 | -1.6537 | -2.3563
67.12 | 0 | 0 | 0.31066 | -0.31066 | -1.921 | -2.7373
67.14 | 0 | 0 | 0.30967 | -0.30967 | -1.9613 | -2.7947
67.16 | 0 | 0 | 0.3087 | -0.3087 | -1.341 | -1.9108
67.18 | 0 | 0 | 0.30775 | -0.30775 | -0.060012 | -0.085511
67.2 | 0 | 0 | 0.30682 | -0.30682 | 0.74198 | 1.0573
67.22 | 0 | 0 | 0.3059 | -0.3059 | 1.7298 | 2.4648
67.24 | 0 | 0 | 0.30499 | -0.30499 | 3.5681 | 5.0843
67.26 | 0 | 0 | 0.3041 | -0.3041 | 3.7053 | 5.2797
67.28 | 0 | 0 | 0.30323 | -0.30323 | 5.044 | 7.1873
67.3 | 25.2621 | 2.021 | 0.30236 | 24.9597 | 5.6973 | 8.1181
67.32 | 0 | 0 | 0.3015 | -0.3015 | 8.1343 | 11.5907
67.34 | 12.631 | 1.0105 | 0.30064 | 12.3304 | 10.0759 | 14.3573
67.36 | 12.631 | 1.0105 | 0.29979 | 12.3312 | 10.8158 | 15.4117
67.38 | 12.631 | 1.0105 | 0.29894 | 12.3321 | 11.4526 | 16.319
67.4 | 12.631 | 1.0105 | 0.2981 | 12.3329 | 12.6509 | 18.0264
67.42 | 12.631 | 1.0105 | 0.29725 | 12.3338 | 12.565 | 17.9041
67.44 | 0 | 0 | 0.2964 | -0.2964 | 12.9994 | 18.5231
67.46 | 25.2621 | 2.021 | 0.29554 | 24.9666 | 12.8145 | 18.2595
67.48 | 12.631 | 1.0105 | 0.29468 | 12.3363 | 12.0101 | 17.1134
67.5 | 25.2621 | 2.021 | 0.29382 | 24.9683 | 10.5865 | 15.0848
67.52 | 0 | 0 | 0.29295 | -0.29295 | 10.1166 | 14.4153
67.54 | 0 | 0 | 0.29208 | -0.29208 | 8.0901 | 11.5277
67.56 | 12.631 | 1.0105 | 0.2912 | 12.3398 | 7.0174 | 9.9992
67.58 | 12.631 | 1.0105 | 0.29031 | 12.3407 | 6.1924 | 8.8237
67.6 | 0 | 0 | 0.28942 | -0.28942 | 6.3213 | 9.0074
67.62 | 12.631 | 1.0105 | 0.28852 | 12.3425 | 6.3057 | 8.9851
67.64 | 0 | 0 | 0.28761 | -0.28761 | 5.4808 | 7.8096
67.66 | 0 | 0 | 0.2867 | -0.2867 | 3.8465 | 5.481
67.68 | 0 | 0 | 0.28578 | -0.28578 | 4.3471 | 6.1942
67.7 | 0 | 0 | 0.28486 | -0.28486 | 3.7658 | 5.3659
67.72 | 12.631 | 1.0105 | 0.28392 | 12.3471 | 4.3407 | 6.1851
67.74 | 12.631 | 1.0105 | 0.28298 | 12.348 | 6.303 | 8.9812
67.76 | 12.631 | 1.0105 | 0.28203 | 12.349 | 6.2337 | 8.8825
67.78 | 12.631 | 1.0105 | 0.28106 | 12.3499 | 8.1754 | 11.6493
67.8 | 0 | 0 | 0.28008 | -0.28008 | 10.9883 | 15.6574
67.82 | 0 | 0 | 0.27909 | -0.27909 | 11.7284 | 16.712
67.84 | 12.631 | 1.0105 | 0.27809 | 12.3529 | 14.0459 | 20.0142
67.86 | 12.631 | 1.0105 | 0.27708 | 12.3539 | 11.4662 | 16.3383
67.88 | 12.631 | 1.0105 | 0.27605 | 12.3549 | 11.5993 | 16.5281
67.9 | 25.2621 | 2.021 | 0.27501 | 24.9871 | 13.4544 | 19.1713
67.92 | 37.8931 | 3.0315 | 0.27396 | 37.6191 | 14.7107 | 20.9615
67.94 | 0 | 0 | 0.27289 | -0.27289 | 17.1727 | 24.4697
67.96 | 25.2621 | 2.021 | 0.27181 | 24.9903 | 19.036 | 27.1248
67.98 | 12.631 | 1.0105 | 0.27072 | 12.3603 | 20.3419 | 28.9856
68 | 0 | 0 | 0.26962 | -0.26962 | 21.1317 | 30.1109
68.02 | 12.631 | 1.0105 | 0.26851 | 12.3625 | 20.307 | 28.9357
68.04 | 0 | 0 | 0.2674 | -0.2674 | 18.5739 | 26.4662
68.06 | 63.1552 | 5.0524 | 0.26628 | 62.8889 | 17.072 | 24.3261
68.08 | 37.8931 | 3.0315 | 0.26516 | 37.6279 | 15.1365 | 21.5683
68.1 | 12.631 | 1.0105 | 0.26404 | 12.367 | 12.8088 | 18.2515
68.12 | 12.631 | 1.0105 | 0.26292 | 12.3681 | 11.2698 | 16.0585
68.14 | 0 | 0 | 0.26181 | -0.26181 | 11.0355 | 15.7247
68.16 | 0 | 0 | 0.26071 | -0.26071 | 8.1049 | 11.5488
68.18 | 0 | 0 | 0.25962 | -0.25962 | 6.8755 | 9.797
68.2 | 0 | 0 | 0.25855 | -0.25855 | 4.8781 | 6.9509
68.22 | 0 | 0 | 0.25751 | -0.25751 | 1.7203 | 2.4513
68.24 | 0 | 0 | 0.25649 | -0.25649 | -1.4581 | -2.0776
68.26 | 0 | 0 | 0.25549 | -0.25549 | -4.6572 | -6.6361
68.28 | 0 | 0 | 0.25453 | -0.25453 | -2.6123 | -3.7223
68.3 | 0 | 0 | 0.25359 | -0.25359 | -0.92665 | -1.3204
68.32 | 0 | 0 | 0.25269 | -0.25269 | -0.34354 | -0.48952
68.34 | 0 | 0 | 0.25183 | -0.25183 | -0.11558 | -0.16469
68.36 | 0 | 0 | 0.251 | -0.251 | -0.24275 | -0.3459
68.38 | 0 | 0 | 0.25021 | -0.25021 | 0.6458 | 0.92021
68.4 | 0 | 0 | 0.24946 | -0.24946 | 0.70436 | 1.0037
68.42 | 0 | 0 | 0.24875 | -0.24875 | 1.7374 | 2.4756
68.44 | 12.631 | 1.0105 | 0.24808 | 12.3829 | 1.8991 | 2.706
68.46 | 0 | 0 | 0.24745 | -0.24745 | 2.2878 | 3.26
68.48 | 0 | 0 | 0.24686 | -0.24686 | 3.5685 | 5.0847
68.5 | 0 | 0 | 0.24631 | -0.24631 | 3.8952 | 5.5503
68.52 | 0 | 0 | 0.2458 | -0.2458 | 4.3664 | 6.2218
68.54 | 12.631 | 1.0105 | 0.24533 | 12.3857 | 5.6469 | 8.0464
68.56 | 12.631 | 1.0105 | 0.2449 | 12.3861 | 6.5971 | 9.4003
68.58 | 0 | 0 | 0.24452 | -0.24452 | 7.2168 | 10.2834
68.6 | 12.631 | 1.0105 | 0.24417 | 12.3868 | 7.5062 | 10.6957
68.62 | 0 | 0 | 0.24386 | -0.24386 | 7.4652 | 10.6373
68.64 | 12.631 | 1.0105 | 0.2436 | 12.3874 | 6.3878 | 9.1021
68.66 | 12.631 | 1.0105 | 0.24337 | 12.3876 | 6.5119 | 9.2789
68.68 | 0 | 0 | 0.24318 | -0.24318 | 6.6979 | 9.5439
68.7 | 12.631 | 1.0105 | 0.24303 | 12.388 | 5.8061 | 8.2733
68.72 | 12.631 | 1.0105 | 0.24293 | 12.3881 | 4.935 | 7.032
68.74 | 0 | 0 | 0.24286 | -0.24286 | 4.7493 | 6.7673
68.76 | 0 | 0 | 0.24283 | -0.24283 | 5.2489 | 7.4792
68.78 | 0 | 0 | 0.24284 | -0.24284 | 5.7692 | 8.2206
68.8 | 0 | 0 | 0.2429 | -0.2429 | 5.2117 | 7.4262
68.82 | 0 | 0 | 0.24299 | -0.24299 | 5.4222 | 7.7261
68.84 | 12.631 | 1.0105 | 0.24313 | 12.3879 | 4.5962 | 6.5492
68.86 | 12.631 | 1.0105 | 0.24331 | 12.3877 | 4.5795 | 6.5254
68.88 | 0 | 0 | 0.24352 | -0.24352 | 4.0012 | 5.7014
68.9 | 12.631 | 1.0105 | 0.24378 | 12.3872 | 2.8613 | 4.0771
68.92 | 12.631 | 1.0105 | 0.24407 | 12.3869 | 3.6703 | 5.2299
68.94 | 0 | 0 | 0.2444 | -0.2444 | 4.6238 | 6.5886
68.96 | 0 | 0 | 0.24477 | -0.24477 | 3.9174 | 5.5819
68.98 | 0 | 0 | 0.24518 | -0.24518 | 3.3554 | 4.7812
69 | 0 | 0 | 0.24563 | -0.24563 | 3.6027 | 5.1336
69.02 | 0 | 0 | 0.24611 | -0.24611 | 3.5196 | 5.0152
69.04 | 0 | 0 | 0.24664 | -0.24664 | 3.1062 | 4.4261
69.06 | 0 | 0 | 0.24719 | -0.24719 | 2.796 | 3.984
69.08 | 12.631 | 1.0105 | 0.24778 | 12.3832 | 3.0225 | 4.3068
69.1 | 12.631 | 1.0105 | 0.24841 | 12.3826 | 3.3522 | 4.7766
69.12 | 0 | 0 | 0.24906 | -0.24906 | 4.4912 | 6.3995
69.14 | 0 | 0 | 0.24975 | -0.24975 | 5.7746 | 8.2284
69.16 | 12.631 | 1.0105 | 0.25046 | 12.3805 | 6.1043 | 8.6981
69.18 | 12.631 | 1.0105 | 0.2512 | 12.3798 | 6.1861 | 8.8147
69.2 | 0 | 0 | 0.25197 | -0.25197 | 4.608 | 6.566
69.22 | 0 | 0 | 0.25276 | -0.25276 | 4.2728 | 6.0883
69.24 | 0 | 0 | 0.25358 | -0.25358 | 4.7055 | 6.7049
69.26 | 12.631 | 1.0105 | 0.25441 | 12.3766 | 4.7666 | 6.792
69.28 | 12.631 | 1.0105 | 0.25527 | 12.3757 | 4.4561 | 6.3495
69.3 | 0 | 0 | 0.25615 | -0.25615 | 4.9135 | 7.0014
69.32 | 0 | 0 | 0.25704 | -0.25704 | 5.4742 | 7.8003
69.34 | 0 | 0 | 0.25795 | -0.25795 | 3.6276 | 5.169
69.36 | 0 | 0 | 0.25887 | -0.25887 | 3.6886 | 5.2559
69.38 | 0 | 0 | 0.2598 | -0.2598 | 3.1054 | 4.425
69.4 | 25.2621 | 2.021 | 0.26074 | 25.0014 | 3.4101 | 4.859
69.42 | 12.631 | 1.0105 | 0.26169 | 12.3693 | 4.1276 | 5.8815
69.44 | 0 | 0 | 0.26265 | -0.26265 | 4.0771 | 5.8095
69.46 | 0 | 0 | 0.2636 | -0.2636 | 5.0217 | 7.1555
69.48 | 0 | 0 | 0.26456 | -0.26456 | 7.6262 | 10.8667
69.5 | 0 | 0 | 0.26551 | -0.26551 | 10.0862 | 14.372
69.52 | 0 | 0 | 0.26646 | -0.26646 | 10.5973 | 15.1003
69.54 | 25.2621 | 2.021 | 0.26741 | 24.9947 | 10.9639 | 15.6226
69.56 | 0 | 0 | 0.26834 | -0.26834 | 11.8507 | 16.8862
69.58 | 25.2621 | 2.021 | 0.26926 | 24.9928 | 10.706 | 15.2551
69.6 | 25.2621 | 2.021 | 0.27016 | 24.9919 | 9.7265 | 13.8594
69.62 | 12.631 | 1.0105 | 0.27104 | 12.36 | 12.521 | 17.8414
69.64 | 25.2621 | 2.021 | 0.27191 | 24.9902 | 14.3411 | 20.4349
69.66 | 12.631 | 1.0105 | 0.27275 | 12.3583 | 14.7945 | 21.0809
69.68 | 0 | 0 | 0.27356 | -0.27356 | 14.5872 | 20.7855
69.7 | 0 | 0 | 0.27436 | -0.27436 | 13.7193 | 19.5488
69.72 | 12.631 | 1.0105 | 0.27513 | 12.3559 | 11.4847 | 16.3647
69.74 | 12.631 | 1.0105 | 0.27587 | 12.3551 | 8.9817 | 12.7981
69.76 | 0 | 0 | 0.27658 | -0.27658 | 9.1544 | 13.0442
69.78 | 25.2621 | 2.021 | 0.27726 | 24.9848 | 6.5482 | 9.3306
69.8 | 25.2621 | 2.021 | 0.27792 | 24.9842 | 5.2469 | 7.4763
69.82 | 0 | 0 | 0.27854 | -0.27854 | 5.6839 | 8.0991
69.84 | 0 | 0 | 0.27913 | -0.27913 | 6.3275 | 9.0161
69.86 | 0 | 0 | 0.27969 | -0.27969 | 7.2188 | 10.2862
69.88 | 0 | 0 | 0.28021 | -0.28021 | 7.6931 | 10.9621
69.9 | 0 | 0 | 0.28071 | -0.28071 | 5.9047 | 8.4137
69.92 | 12.631 | 1.0105 | 0.28116 | 12.3498 | 6.1273 | 8.7308
69.94 | 12.631 | 1.0105 | 0.28158 | 12.3494 | 7.1798 | 10.2306
69.96 | 0 | 0 | 0.28197 | -0.28197 | 9.0623 | 12.913
69.98 | 12.631 | 1.0105 | 0.28231 | 12.3487 | 9.5368 | 13.5891
70 | 25.2621 | 2.021 | 0.28261 | 24.9795 | 10.8826 | 15.5067
70.02 | 12.631 | 1.0105 | 0.28288 | 12.3481 | 12.8684 | 18.3364
70.04 | 0 | 0 | 0.28309 | -0.28309 | 13.2563 | 18.8892
70.06 | 12.631 | 1.0105 | 0.28327 | 12.3477 | 14.1233 | 20.1245
70.08 | 12.631 | 1.0105 | 0.2834 | 12.3476 | 14.3296 | 20.4185
70.1 | 37.8931 | 3.0315 | 0.28349 | 37.6096 | 13.8753 | 19.7711
70.12 | 12.631 | 1.0105 | 0.28354 | 12.3475 | 12.0543 | 17.1764
70.14 | 12.631 | 1.0105 | 0.28354 | 12.3475 | 11.1046 | 15.8231
70.16 | 0 | 0 | 0.2835 | -0.2835 | 9.614 | 13.6992
70.18 | 0 | 0 | 0.28342 | -0.28342 | 8.9534 | 12.7579
70.2 | 12.631 | 1.0105 | 0.28329 | 12.3477 | 7.9832 | 11.3754
70.22 | 12.631 | 1.0105 | 0.28313 | 12.3479 | 8.9826 | 12.7995
70.24 | 12.631 | 1.0105 | 0.28292 | 12.3481 | 8.3428 | 11.8878
70.26 | 0 | 0 | 0.28268 | -0.28268 | 6.7699 | 9.6465
70.28 | 0 | 0 | 0.2824 | -0.2824 | 6.0682 | 8.6467
70.3 | 0 | 0 | 0.28209 | -0.28209 | 5.5317 | 7.8822
70.32 | 12.631 | 1.0105 | 0.28174 | 12.3493 | 7.4397 | 10.601
70.34 | 12.631 | 1.0105 | 0.28135 | 12.3497 | 8.1834 | 11.6606
70.36 | 25.2621 | 2.021 | 0.28093 | 24.9812 | 8.4687 | 12.0672
70.38 | 0 | 0 | 0.28047 | -0.28047 | 8.9605 | 12.768
70.4 | 12.631 | 1.0105 | 0.27999 | 12.351 | 9.8901 | 14.0925
70.42 | 0 | 0 | 0.27947 | -0.27947 | 11.2573 | 16.0407
70.44 | 12.631 | 1.0105 | 0.27892 | 12.3521 | 12.3975 | 17.6654
70.46 | 12.631 | 1.0105 | 0.27835 | 12.3527 | 13.3519 | 19.0254
70.48 | 12.631 | 1.0105 | 0.27774 | 12.3533 | 13.0222 | 18.5555
70.5 | 12.631 | 1.0105 | 0.27711 | 12.3539 | 12.1144 | 17.262
70.52 | 12.631 | 1.0105 | 0.27646 | 12.3545 | 10.6286 | 15.1448
70.54 | 12.631 | 1.0105 | 0.27579 | 12.3552 | 9.7043 | 13.8278
70.56 | 25.2621 | 2.021 | 0.27509 | 24.987 | 8.6769 | 12.3638
70.58 | 12.631 | 1.0105 | 0.27438 | 12.3566 | 8.7271 | 12.4354
70.6 | 0 | 0 | 0.27366 | -0.27366 | 6.9523 | 9.9065
70.62 | 0 | 0 | 0.27292 | -0.27292 | 5.9043 | 8.4131
70.64 | 0 | 0 | 0.27218 | -0.27218 | 3.7785 | 5.384
70.66 | 0 | 0 | 0.27143 | -0.27143 | 2.4208 | 3.4494
70.68 | 0 | 0 | 0.27069 | -0.27069 | 0.46016 | 0.65569
70.7 | 0 | 0 | 0.26994 | -0.26994 | -0.25756 | -0.367
70.72 | 0 | 0 | 0.26919 | -0.26919 | -1.5368 | -2.1899
70.74 | 0 | 0 | 0.26845 | -0.26845 | -1.532 | -2.1829
70.76 | 0 | 0 | 0.26772 | -0.26772 | -1.3413 | -1.9112
70.78 | 0 | 0 | 0.26699 | -0.26699 | 0.21611 | 0.30794
70.8 | 0 | 0 | 0.26627 | -0.26627 | 1.3771 | 1.9623
70.82 | 0 | 0 | 0.26555 | -0.26555 | 1.7495 | 2.4928
70.84 | 0 | 0 | 0.26485 | -0.26485 | 0.62703 | 0.89346
70.86 | 0 | 0 | 0.26415 | -0.26415 | 0.20655 | 0.29432
70.88 | 12.631 | 1.0105 | 0.26347 | 12.3675 | 1.8176 | 2.5899
70.9 | 0 | 0 | 0.26279 | -0.26279 | 3.1809 | 4.5325
70.92 | 12.631 | 1.0105 | 0.26212 | 12.3689 | 4.2964 | 6.1221
70.94 | 0 | 0 | 0.26146 | -0.26146 | 5.1642 | 7.3586
70.96 | 0 | 0 | 0.26081 | -0.26081 | 5.7842 | 8.2421
70.98 | 0 | 0 | 0.26016 | -0.26016 | 5.4504 | 7.7664
71 | 0 | 0 | 0.25953 | -0.25953 | 4.555 | 6.4906
71.02 | 0 | 0 | 0.25889 | -0.25889 | 4.1552 | 5.9207
71.04 | 25.2621 | 2.021 | 0.25827 | 25.0038 | 5.5803 | 7.9515
71.06 | 25.2621 | 2.021 | 0.25764 | 25.0045 | 6.5513 | 9.3351
71.08 | 0 | 0 | 0.25702 | -0.25702 | 6.362 | 9.0653
71.1 | 0 | 0 | 0.25641 | -0.25641 | 7.2504 | 10.3312
71.12 | 0 | 0 | 0.25579 | -0.25579 | 8.0768 | 11.5088
71.14 | 0 | 0 | 0.25517 | -0.25517 | 8.8413 | 12.5981
71.16 | 0 | 0 | 0.25456 | -0.25456 | 8.8378 | 12.5931
71.18 | 12.631 | 1.0105 | 0.25394 | 12.3771 | 8.7311 | 12.441
71.2 | 25.2621 | 2.021 | 0.25332 | 25.0088 | 7.0676 | 10.0708
71.22 | 25.2621 | 2.021 | 0.25269 | 25.0094 | 6.709 | 9.5598
71.24 | 0 | 0 | 0.25206 | -0.25206 | 7.1391 | 10.1726
71.26 | 0 | 0 | 0.25142 | -0.25142 | 10.1623 | 14.4804
71.28 | 12.631 | 1.0105 | 0.25078 | 12.3802 | 13.3093 | 18.9646
71.3 | 12.631 | 1.0105 | 0.25013 | 12.3809 | 12.2653 | 17.477
71.32 | 0 | 0 | 0.24947 | -0.24947 | 12.4435 | 17.7309
71.34 | 12.631 | 1.0105 | 0.2488 | 12.3822 | 13.3278 | 18.991
71.36 | 12.631 | 1.0105 | 0.24812 | 12.3829 | 14.4433 | 20.5805
71.38 | 12.631 | 1.0105 | 0.24744 | 12.3836 | 14.6505 | 20.8757
71.4 | 37.8931 | 3.0315 | 0.24674 | 37.6464 | 15.0889 | 21.5004
71.42 | 25.2621 | 2.021 | 0.24603 | 25.0161 | 16.2334 | 23.1312
71.44 | 12.631 | 1.0105 | 0.24532 | 12.3857 | 17.4604 | 24.8796
71.46 | 0 | 0 | 0.24459 | -0.24459 | 16.5734 | 23.6157
71.48 | 0 | 0 | 0.24387 | -0.24387 | 14.9844 | 21.3515
71.5 | 37.8931 | 3.0315 | 0.24313 | 37.65 | 13.8331 | 19.711
71.52 | 25.2621 | 2.021 | 0.2424 | 25.0197 | 11.7486 | 16.7408
71.54 | 12.631 | 1.0105 | 0.24166 | 12.3893 | 9.437 | 13.447
71.56 | 0 | 0 | 0.24092 | -0.24092 | 7.6044 | 10.8357
71.58 | 0 | 0 | 0.24019 | -0.24019 | 5.586 | 7.9596
71.6 | 0 | 0 | 0.23946 | -0.23946 | 3.4231 | 4.8776
71.62 | 0 | 0 | 0.23874 | -0.23874 | 3.4362 | 4.8963
71.64 | 0 | 0 | 0.23803 | -0.23803 | 3.1974 | 4.556
71.66 | 0 | 0 | 0.23733 | -0.23733 | 1.6497 | 2.3506
71.68 | 0 | 0 | 0.23665 | -0.23665 | 0.20516 | 0.29233
71.7 | 0 | 0 | 0.23598 | -0.23598 | -1.5697 | -2.2367
71.72 | 12.631 | 1.0105 | 0.23533 | 12.3957 | -0.25598 | -0.36476
71.74 | 0 | 0 | 0.23469 | -0.23469 | 1.0123 | 1.4424
71.76 | 0 | 0 | 0.23407 | -0.23407 | 1.8842 | 2.6848
71.78 | 0 | 0 | 0.23346 | -0.23346 | 1.9674 | 2.8033
71.8 | 0 | 0 | 0.23288 | -0.23288 | 1.9679 | 2.8041
71.82 | 0 | 0 | 0.23231 | -0.23231 | 1.8859 | 2.6873
71.84 | 0 | 0 | 0.23177 | -0.23177 | 1.0152 | 1.4466
71.86 | 12.631 | 1.0105 | 0.23124 | 12.3998 | 0.45419 | 0.64718
71.88 | 0 | 0 | 0.23073 | -0.23073 | 0.86761 | 1.2363
71.9 | 0 | 0 | 0.23024 | -0.23024 | -0.29632 | -0.42223
71.92 | 0 | 0 | 0.22977 | -0.22977 | -0.13481 | -0.19209
71.94 | 0 | 0 | 0.22931 | -0.22931 | 2.0169 | 2.874
71.96 | 0 | 0 | 0.22887 | -0.22887 | 3.2148 | 4.5808
71.98 | 0 | 0 | 0.22845 | -0.22845 | 4.1649 | 5.9347
72 | 0 | 0 | 0.22804 | -0.22804 | 4.8673 | 6.9355
72.02 | 0 | 0 | 0.22764 | -0.22764 | 4.6158 | 6.5772
72.04 | 12.631 | 1.0105 | 0.22726 | 12.4037 | 5.2149 | 7.4308
72.06 | 12.631 | 1.0105 | 0.22688 | 12.4041 | 5.525 | 7.8727
72.08 | 0 | 0 | 0.22651 | -0.22651 | 5.9796 | 8.5204
72.1 | 25.2621 | 2.021 | 0.22615 | 25.0359 | 5.8726 | 8.3679
72.12 | 12.631 | 1.0105 | 0.2258 | 12.4052 | 5.8688 | 8.3626
72.14 | 0 | 0 | 0.22544 | -0.22544 | 5.927 | 8.4454
72.16 | 0 | 0 | 0.22509 | -0.22509 | 6.0058 | 8.5577
72.18 | 0 | 0 | 0.22474 | -0.22474 | 6.77 | 9.6467
72.2 | 0 | 0 | 0.22439 | -0.22439 | 6.374 | 9.0823
72.22 | 12.631 | 1.0105 | 0.22404 | 12.407 | 5.916 | 8.4298
72.24 | 0 | 0 | 0.22369 | -0.22369 | 6.0608 | 8.6362
72.26 | 0 | 0 | 0.22333 | -0.22333 | 6.8086 | 9.7016
72.28 | 12.631 | 1.0105 | 0.22296 | 12.408 | 7.4944 | 10.6789
72.3 | 12.631 | 1.0105 | 0.22259 | 12.4084 | 7.0199 | 10.0028
72.32 | 12.631 | 1.0105 | 0.22221 | 12.4088 | 8.3705 | 11.9273
72.34 | 12.631 | 1.0105 | 0.22181 | 12.4092 | 8.3709 | 11.9278
72.36 | 12.631 | 1.0105 | 0.2214 | 12.4096 | 6.315 | 8.9983
72.38 | 0 | 0 | 0.22098 | -0.22098 | 5.7704 | 8.2223
72.4 | 12.631 | 1.0105 | 0.22055 | 12.4105 | 6.927 | 9.8703
72.42 | 12.631 | 1.0105 | 0.2201 | 12.4109 | 7.5055 | 10.6947
72.44 | 0 | 0 | 0.21963 | -0.21963 | 7.9395 | 11.3132
72.46 | 0 | 0 | 0.21914 | -0.21914 | 6.8169 | 9.7135
72.48 | 0 | 0 | 0.21864 | -0.21864 | 5.1946 | 7.4019
72.5 | 0 | 0 | 0.21812 | -0.21812 | 6.6404 | 9.462
72.52 | 0 | 0 | 0.21759 | -0.21759 | 8.8748 | 12.6458
72.54 | 12.631 | 1.0105 | 0.21703 | 12.414 | 10.7995 | 15.3884
72.56 | 37.8931 | 3.0315 | 0.21645 | 37.6767 | 12.4559 | 17.7486
72.58 | 25.2621 | 2.021 | 0.21584 | 25.0463 | 13.1791 | 18.7791
72.6 | 0 | 0 | 0.21521 | -0.21521 | 12.263 | 17.4738
72.62 | 0 | 0 | 0.21456 | -0.21456 | 13.3166 | 18.9751
72.64 | 12.631 | 1.0105 | 0.21389 | 12.4171 | 15.2002 | 21.659
72.66 | 25.2621 | 2.021 | 0.21319 | 25.0489 | 14.9697 | 21.3305
72.68 | 37.8931 | 3.0315 | 0.21246 | 37.6806 | 15.1355 | 21.5669
72.7 | 12.631 | 1.0105 | 0.21172 | 12.4193 | 14.5582 | 20.7442
72.72 | 0 | 0 | 0.21095 | -0.21095 | 13.2377 | 18.8625
72.74 | 0 | 0 | 0.21015 | -0.21015 | 11.1739 | 15.9218
72.76 | 0 | 0 | 0.20934 | -0.20934 | 9.5065 | 13.546
72.78 | 12.631 | 1.0105 | 0.2085 | 12.4225 | 9.144 | 13.0294
72.8 | 25.2621 | 2.021 | 0.20765 | 25.0544 | 8.0506 | 11.4715
72.82 | 12.631 | 1.0105 | 0.20678 | 12.4242 | 7.205 | 10.2665
72.84 | 0 | 0 | 0.20589 | -0.20589 | 5.7401 | 8.1791
72.86 | 12.631 | 1.0105 | 0.20499 | 12.426 | 4.7954 | 6.833
72.88 | 0 | 0 | 0.20408 | -0.20408 | 4.8459 | 6.9049
72.9 | 0 | 0 | 0.20315 | -0.20315 | 6.4076 | 9.1303
72.92 | 0 | 0 | 0.20221 | -0.20221 | 6.6191 | 9.4317
72.94 | 0 | 0 | 0.20126 | -0.20126 | 5.7942 | 8.2563
72.96 | 0 | 0 | 0.20031 | -0.20031 | 3.933 | 5.6041
72.98 | 12.631 | 1.0105 | 0.19935 | 12.4317 | 2.8397 | 4.0463
73 | 25.2621 | 2.021 | 0.19838 | 25.0637 | 2.5145 | 3.5829
73.02 | 0 | 0 | 0.19741 | -0.19741 | 3.4321 | 4.8905
73.04 | 0 | 0 | 0.19644 | -0.19644 | 3.8295 | 5.4567
73.06 | 0 | 0 | 0.19546 | -0.19546 | 3.3143 | 4.7226
73.08 | 0 | 0 | 0.19448 | -0.19448 | 3.0262 | 4.3121
73.1 | 0 | 0 | 0.1935 | -0.1935 | 2.9653 | 4.2253
73.12 | 0 | 0 | 0.19253 | -0.19253 | 2.6979 | 3.8442
73.14 | 0 | 0 | 0.19155 | -0.19155 | 1.5179 | 2.1629
73.16 | 12.631 | 1.0105 | 0.19058 | 12.4404 | 1.2298 | 1.7524
73.18 | 0 | 0 | 0.1896 | -0.1896 | -0.012057 | -0.017181
73.2 | 0 | 0 | 0.18863 | -0.18863 | 0.030202 | 0.043035
73.22 | 0 | 0 | 0.18766 | -0.18766 | 2.4963 | 3.557
73.24 | 0 | 0 | 0.1867 | -0.1867 | 2.6376 | 3.7584
73.26 | 0 | 0 | 0.18574 | -0.18574 | 3.6709 | 5.2307
73.28 | 12.631 | 1.0105 | 0.18477 | 12.4462 | 4.4564 | 6.3499
73.3 | 0 | 0 | 0.18381 | -0.18381 | 4.9941 | 7.1162
73.32 | 0 | 0 | 0.18286 | -0.18286 | 5.2841 | 7.5294
73.34 | 12.631 | 1.0105 | 0.1819 | 12.4491 | 4.6203 | 6.5835
73.36 | 0 | 0 | 0.18094 | -0.18094 | 4.101 | 5.8435
73.38 | 12.631 | 1.0105 | 0.17999 | 12.451 | 4.8245 | 6.8745
73.4 | 12.631 | 1.0105 | 0.17903 | 12.452 | 4.9452 | 7.0465
73.42 | 0 | 0 | 0.17807 | -0.17807 | 5.1279 | 7.3068
73.44 | 12.631 | 1.0105 | 0.17711 | 12.4539 | 5.3311 | 7.5964
73.46 | 0 | 0 | 0.17615 | -0.17615 | 6.2199 | 8.8628
73.48 | 0 | 0 | 0.17519 | -0.17519 | 5.9483 | 8.4758
73.5 | 0 | 0 | 0.17422 | -0.17422 | 6.0484 | 8.6184
73.52 | 0 | 0 | 0.17326 | -0.17326 | 7.1848 | 10.2378
73.54 | 12.631 | 1.0105 | 0.17229 | 12.4587 | 6.3724 | 9.0801
73.56 | 12.631 | 1.0105 | 0.17133 | 12.4597 | 7.6534 | 10.9054
73.58 | 12.631 | 1.0105 | 0.17035 | 12.4606 | 8.0425 | 11.4599
73.6 | 12.631 | 1.0105 | 0.16938 | 12.4616 | 9.3441 | 13.3146
73.62 | 12.631 | 1.0105 | 0.1684 | 12.4626 | 11.5583 | 16.4697
73.64 | 12.631 | 1.0105 | 0.16742 | 12.4636 | 12.4471 | 17.736
73.66 | 0 | 0 | 0.16644 | -0.16644 | 13.8561 | 19.7438
73.68 | 12.631 | 1.0105 | 0.16545 | 12.4655 | 13.981 | 19.9217
73.7 | 25.2621 | 2.021 | 0.16447 | 25.0976 | 13.5277 | 19.2759
73.72 | 0 | 0 | 0.16348 | -0.16348 | 12.4965 | 17.8064
73.74 | 25.2621 | 2.021 | 0.1625 | 25.0996 | 10.8871 | 15.5132
73.76 | 12.631 | 1.0105 | 0.16152 | 12.4695 | 9.8393 | 14.0201
73.78 | 12.631 | 1.0105 | 0.16054 | 12.4705 | 8.6882 | 12.38
73.8 | 12.631 | 1.0105 | 0.15957 | 12.4714 | 7.4752 | 10.6515
73.82 | 0 | 0 | 0.15862 | -0.15862 | 6.2415 | 8.8937
73.84 | 0 | 0 | 0.15767 | -0.15767 | 5.0285 | 7.1652
73.86 | 0 | 0 | 0.15673 | -0.15673 | 3.8774 | 5.525
73.88 | 0 | 0 | 0.15582 | -0.15582 | 1.6899 | 2.408
73.9 | 0 | 0 | 0.15492 | -0.15492 | 0.31166 | 0.44409
73.92 | 0 | 0 | 0.15404 | -0.15404 | 0.21757 | 0.31002
73.94 | 0 | 0 | 0.15318 | -0.15318 | -1.4952 | -2.1305
73.96 | 0 | 0 | 0.15235 | -0.15235 | -1.1351 | -1.6174
73.98 | 0 | 0 | 0.15154 | -0.15154 | -1.1714 | -1.6692
74 | 0 | 0 | 0.15076 | -0.15076 | -0.85685 | -1.2209
74.02 | 0 | 0 | 0.15001 | -0.15001 | -0.15001 | -0.21376
74.04 | 0 | 0 | 0.14928 | -0.14928 | -0.14929 | -0.21272
74.06 | 0 | 0 | 0.14859 | -0.14859 | -0.85467 | -1.2178
74.08 | 0 | 0 | 0.14792 | -0.14792 | -1.1678 | -1.664
74.1 | 0 | 0 | 0.14728 | -0.14728 | -1.13 | -1.6102
74.12 | 0 | 0 | 0.14668 | -0.14668 | -0.07649 | -0.10899
74.14 | 0 | 0 | 0.14611 | -0.14611 | 0.85314 | 1.2156
74.16 | 0 | 0 | 0.14557 | -0.14557 | 1.6589 | 2.3637
74.18 | 0 | 0 | 0.14506 | -0.14506 | 2.3407 | 3.3353
74.2 | 0 | 0 | 0.14458 | -0.14458 | 2.8986 | 4.1302
74.22 | 0 | 0 | 0.14413 | -0.14413 | 3.3326 | 4.7487
74.24 | 0 | 0 | 0.14371 | -0.14371 | 3.6427 | 5.1905
74.26 | 12.631 | 1.0105 | 0.14333 | 12.4877 | 3.8289 | 5.4558
74.28 | 12.631 | 1.0105 | 0.14297 | 12.488 | 3.8912 | 5.5446
74.3 | 12.631 | 1.0105 | 0.14264 | 12.4884 | 3.8296 | 5.4568
74.32 | 0 | 0 | 0.14234 | -0.14234 | 3.6441 | 5.1925
74.34 | 0 | 0 | 0.14207 | -0.14207 | 3.3347 | 4.7516
74.36 | 0 | 0 | 0.14183 | -0.14183 | 2.9013 | 4.1342
74.38 | 0 | 0 | 0.14162 | -0.14162 | 1.638 | 2.3341
74.4 | 0 | 0 | 0.14143 | -0.14143 | -1.4752 | -2.102
74.42 | 0 | 0 | 0.14127 | -0.14127 | -1.0662 | -1.5193
74.44 | 0 | 0 | 0.14114 | -0.14114 | -1.3014 | -1.8544
74.46 | 0 | 0 | 0.14104 | -0.14104 | 0.28839 | 0.41093
74.48 | 0 | 0 | 0.14096 | -0.14096 | 2.5636 | 3.653
74.5 | 0 | 0 | 0.1409 | -0.1409 | 4.8595 | 6.9244
74.52 | 0 | 0 | 0.14087 | -0.14087 | 6.5112 | 9.2779
74.54 | 0 | 0 | 0.14086 | -0.14086 | 7.5187 | 10.7135
74.56 | 0 | 0 | 0.14087 | -0.14087 | 8.5469 | 12.1785
74.58 | 12.631 | 1.0105 | 0.14089 | 12.4901 | 8.8482 | 12.608
74.6 | 50.5242 | 4.0419 | 0.14094 | 50.3833 | 10.8921 | 15.5204
74.62 | 12.631 | 1.0105 | 0.141 | 12.49 | 12.3992 | 17.6678
74.64 | 25.2621 | 2.021 | 0.14107 | 25.121 | 13.3695 | 19.0504
74.66 | 0 | 0 | 0.14116 | -0.14116 | 13.8029 | 19.668
74.68 | 0 | 0 | 0.14126 | -0.14126 | 13.6996 | 19.5208
74.7 | 0 | 0 | 0.14138 | -0.14138 | 13.0595 | 18.6087
74.72 | 12.631 | 1.0105 | 0.14151 | 12.4895 | 11.1765 | 15.9255
74.74 | 12.631 | 1.0105 | 0.14165 | 12.4893 | 9.1489 | 13.0364
74.76 | 12.631 | 1.0105 | 0.14182 | 12.4892 | 7.6416 | 10.8886
74.78 | 25.2621 | 2.021 | 0.14199 | 25.1201 | 5.5149 | 7.8583
74.8 | 0 | 0 | 0.14218 | -0.14218 | 3.9085 | 5.5693
74.82 | 0 | 0 | 0.14239 | -0.14239 | 5.5765 | 7.946
74.84 | 0 | 0 | 0.14262 | -0.14262 | 5.1468 | 7.3338
74.86 | 0 | 0 | 0.14286 | -0.14286 | 5.9187 | 8.4337
74.88 | 0 | 0 | 0.14312 | -0.14312 | 4.9894 | 7.1095
74.9 | 0 | 0 | 0.14341 | -0.14341 | 3.771 | 5.3734
74.92 | 12.631 | 1.0105 | 0.14371 | 12.4873 | 2.2636 | 3.2254
74.94 | 12.631 | 1.0105 | 0.14403 | 12.487 | 1.6067 | 2.2894
74.96 | 0 | 0 | 0.14438 | -0.14438 | 1.1356 | 1.6182
74.98 | 0 | 0 | 0.14474 | -0.14474 | 0.89166 | 1.2705
75 | 0 | 0 | 0.14513 | -0.14513 | 2.0557 | 2.9292
75.02 | 0 | 0 | 0.14554 | -0.14554 | 1.725 | 2.4579
75.04 | 0 | 0 | 0.14597 | -0.14597 | 1.3116 | 1.8689
75.06 | 0 | 0 | 0.14642 | -0.14642 | 0.81566 | 1.1622
75.08 | 0 | 0 | 0.1469 | -0.1469 | 0.2371 | 0.33785
75.1 | 0 | 0 | 0.1474 | -0.1474 | -1.1301 | -1.6104
75.12 | 0 | 0 | 0.14793 | -0.14793 | -2.1877 | -3.1173
75.14 | 0 | 0 | 0.14847 | -0.14847 | -1.1312 | -1.6119
75.16 | 0 | 0 | 0.14904 | -0.14904 | 0.23496 | 0.3348
75.18 | 0 | 0 | 0.14963 | -0.14963 | 0.81245 | 1.1577
75.2 | 0 | 0 | 0.15024 | -0.15024 | 1.3073 | 1.8628
75.22 | 0 | 0 | 0.15086 | -0.15086 | 1.7196 | 2.4503
75.24 | 0 | 0 | 0.15151 | -0.15151 | 2.0493 | 2.9201
75.26 | 0 | 0 | 0.15217 | -0.15217 | 2.2964 | 3.2722
75.28 | 0 | 0 | 0.15285 | -0.15285 | 1.0487 | 1.4943
75.3 | 12.631 | 1.0105 | 0.15354 | 12.4775 | 1.2091 | 1.7228
75.32 | 12.631 | 1.0105 | 0.15425 | 12.4768 | 1.5965 | 2.2749
75.34 | 0 | 0 | 0.15496 | -0.15496 | 2.1697 | 3.0917
75.36 | 0 | 0 | 0.15569 | -0.15569 | 2.1814 | 3.1083
75.38 | 0 | 0 | 0.15642 | -0.15642 | 3.3946 | 4.8371
75.4 | 0 | 0 | 0.15716 | -0.15716 | 4.6285 | 6.5952
75.42 | 0 | 0 | 0.1579 | -0.1579 | 6.5478 | 9.3301
75.44 | 0 | 0 | 0.15864 | -0.15864 | 8.0129 | 11.4177
75.46 | 0 | 0 | 0.15939 | -0.15939 | 9.0238 | 12.8582
75.48 | 25.2621 | 2.021 | 0.16014 | 25.102 | 8.8744 | 12.6453
75.5 | 12.631 | 1.0105 | 0.16088 | 12.4701 | 8.6631 | 12.3442
75.52 | 12.631 | 1.0105 | 0.16162 | 12.4694 | 10.1943 | 14.526
75.54 | 12.631 | 1.0105 | 0.16235 | 12.4687 | 11.6635 | 16.6195
75.56 | 25.2621 | 2.021 | 0.16307 | 25.099 | 11.9725 | 17.0597
75.58 | 12.631 | 1.0105 | 0.16378 | 12.4672 | 11.8272 | 16.8528
75.6 | 12.631 | 1.0105 | 0.16448 | 12.4665 | 11.2278 | 15.9987
75.62 | 0 | 0 | 0.16518 | -0.16518 | 9.4681 | 13.4912
75.64 | 0 | 0 | 0.16586 | -0.16586 | 7.6465 | 10.8956
75.66 | 0 | 0 | 0.16653 | -0.16653 | 5.7216 | 8.1528
75.68 | 12.631 | 1.0105 | 0.16719 | 12.4638 | 4.3583 | 6.2103
75.7 | 12.631 | 1.0105 | 0.16784 | 12.4632 | 4.6963 | 6.6918
75.72 | 0 | 0 | 0.16848 | -0.16848 | 4.2662 | 6.079
75.74 | 0 | 0 | 0.16911 | -0.16911 | 3.8155 | 5.4368
75.76 | 0 | 0 | 0.16972 | -0.16972 | 3.3854 | 4.824
75.78 | 0 | 0 | 0.17033 | -0.17033 | 4.157 | 5.9234
75.8 | 0 | 0 | 0.17092 | -0.17092 | 4.367 | 6.2226
75.82 | 12.631 | 1.0105 | 0.1715 | 12.4595 | 4.7628 | 6.7866
75.84 | 12.631 | 1.0105 | 0.17206 | 12.4589 | 4.2461 | 6.0503
75.86 | 12.631 | 1.0105 | 0.17261 | 12.4584 | 3.523 | 5.0199
75.88 | 0 | 0 | 0.17314 | -0.17314 | 1.8873 | 2.6892
75.9 | 0 | 0 | 0.17366 | -0.17366 | 1.5771 | 2.2472
75.92 | 0 | 0 | 0.17416 | -0.17416 | 2.5924 | 3.6939
75.94 | 0 | 0 | 0.17464 | -0.17464 | 1.989 | 2.8342
75.96 | 0 | 0 | 0.17511 | -0.17511 | 1.5715 | 2.2393
75.98 | 0 | 0 | 0.17556 | -0.17556 | 0.59244 | 0.84418
76 | 0 | 0 | 0.17599 | -0.17599 | 1.5211 | 2.1674
76.02 | 0 | 0 | 0.17641 | -0.17641 | 1.372 | 1.955
76.04 | 0 | 0 | 0.1768 | -0.1768 | 1.6772 | 2.3898
76.06 | 0 | 0 | 0.17717 | -0.17717 | 4.241 | 6.0431
76.08 | 12.631 | 1.0105 | 0.17751 | 12.4535 | 6.1194 | 8.7197
76.1 | 12.631 | 1.0105 | 0.17783 | 12.4532 | 7.3124 | 10.4196
76.12 | 0 | 0 | 0.17812 | -0.17812 | 8.4848 | 12.0901
76.14 | 12.631 | 1.0105 | 0.17838 | 12.4526 | 9.5953 | 13.6725
76.16 | 12.631 | 1.0105 | 0.17861 | 12.4524 | 10.6026 | 15.1078
76.18 | 25.2621 | 2.021 | 0.17881 | 25.0833 | 11.4654 | 16.3372
76.2 | 0 | 0 | 0.17898 | -0.17898 | 12.1424 | 17.3018
76.22 | 12.631 | 1.0105 | 0.17911 | 12.4519 | 12.5923 | 17.943
76.24 | 25.2621 | 2.021 | 0.17921 | 25.0829 | 13.48 | 19.2078
76.26 | 0 | 0 | 0.17927 | -0.17927 | 12.9596 | 18.4664
76.28 | 12.631 | 1.0105 | 0.1793 | 12.4517 | 12.1296 | 17.2837
76.3 | 12.631 | 1.0105 | 0.1793 | 12.4517 | 12.7944 | 18.231
76.32 | 12.631 | 1.0105 | 0.17926 | 12.4517 | 13.1496 | 18.737
76.34 | 12.631 | 1.0105 | 0.17919 | 12.4518 | 12.0967 | 17.2368
76.36 | 12.631 | 1.0105 | 0.17908 | 12.4519 | 11.4816 | 16.3603
76.38 | 12.631 | 1.0105 | 0.17894 | 12.4521 | 10.6394 | 15.1602
76.4 | 12.631 | 1.0105 | 0.17877 | 12.4522 | 10.751 | 15.3193
76.42 | 12.631 | 1.0105 | 0.17857 | 12.4524 | 8.9138 | 12.7014
76.44 | 0 | 0 | 0.17834 | -0.17834 | 7.6794 | 10.9425
76.46 | 12.631 | 1.0105 | 0.17809 | 12.4529 | 7.5227 | 10.7193
76.48 | 12.631 | 1.0105 | 0.17781 | 12.4532 | 5.541 | 7.8955
76.5 | 0 | 0 | 0.1775 | -0.1775 | 4.2861 | 6.1073
76.52 | 0 | 0 | 0.17718 | -0.17718 | 3.0931 | 4.4074
76.54 | 0 | 0 | 0.17683 | -0.17683 | 2.0033 | 2.8546
76.56 | 0 | 0 | 0.17648 | -0.17648 | 1.0581 | 1.5077
76.58 | 0 | 0 | 0.1761 | -0.1761 | 0.29874 | 0.42568
76.6 | 0 | 0 | 0.17571 | -0.17571 | -0.23353 | -0.33275
76.62 | 0 | 0 | 0.17531 | -0.17531 | -1.9096 | -2.721
76.64 | 0 | 0 | 0.1749 | -0.1749 | -2.4914 | -3.55
76.66 | 0 | 0 | 0.17448 | -0.17448 | -3.8659 | -5.5086
76.68 | 0 | 0 | 0.17404 | -0.17404 | -1.7596 | -2.5073
76.7 | 0 | 0 | 0.1736 | -0.1736 | 1.5482 | 2.2061
76.72 | 0 | 0 | 0.17315 | -0.17315 | 3.8197 | 5.4428
76.74 | 0 | 0 | 0.1727 | -0.1727 | 5.7609 | 8.2088
76.76 | 0 | 0 | 0.17223 | -0.17223 | 7.3717 | 10.5041
76.78 | 0 | 0 | 0.17176 | -0.17176 | 8.6522 | 12.3287
76.8 | 0 | 0 | 0.17128 | -0.17128 | 9.6024 | 13.6826
76.82 | 25.2621 | 2.021 | 0.17079 | 25.0913 | 10.2223 | 14.5659
76.84 | 25.2621 | 2.021 | 0.17029 | 25.0918 | 9.8057 | 13.9723
76.86 | 37.8931 | 3.0315 | 0.16978 | 37.7233 | 9.4511 | 13.467
76.88 | 12.631 | 1.0105 | 0.16927 | 12.4617 | 9.8233 | 13.9973
76.9 | 0 | 0 | 0.16874 | -0.16874 | 9.7825 | 13.9392
76.92 | 0 | 0 | 0.16821 | -0.16821 | 7.9166 | 11.2805
76.94 | 0 | 0 | 0.16768 | -0.16768 | 5.7163 | 8.1453
76.96 | 0 | 0 | 0.16714 | -0.16714 | 4.9034 | 6.987
76.98 | 0 | 0 | 0.1666 | -0.1666 | 5.6679 | 8.0762
77 | 0 | 0 | 0.16606 | -0.16606 | 5.7303 | 8.1652
77.02 | 0 | 0 | 0.16552 | -0.16552 | 5.0909 | 7.2541
77.04 | 12.631 | 1.0105 | 0.16497 | 12.466 | 6.0287 | 8.5904
77.06 | 12.631 | 1.0105 | 0.16443 | 12.4666 | 7.2143 | 10.2798
77.08 | 0 | 0 | 0.16389 | -0.16389 | 9.8699 | 14.0638
77.1 | 0 | 0 | 0.16335 | -0.16335 | 9.7218 | 13.8528
77.12 | 25.2621 | 2.021 | 0.16281 | 25.0993 | 10.6927 | 15.2362
77.14 | 37.8931 | 3.0315 | 0.16227 | 37.7308 | 11.2094 | 15.9724
77.16 | 25.2621 | 2.021 | 0.16173 | 25.1004 | 11.2719 | 16.0614
77.18 | 0 | 0 | 0.1612 | -0.1612 | 10.8801 | 15.5033
77.2 | 0 | 0 | 0.16068 | -0.16068 | 9.3281 | 13.2917
77.22 | 0 | 0 | 0.16017 | -0.16017 | 7.7141 | 10.992
77.24 | 0 | 0 | 0.15966 | -0.15966 | 6.703 | 9.5512
77.26 | 0 | 0 | 0.15917 | -0.15917 | 6.2947 | 8.9694
77.28 | 0 | 0 | 0.1587 | -0.1587 | 5.8244 | 8.2993
77.3 | 25.2621 | 2.021 | 0.15824 | 25.1039 | 4.1939 | 5.9759
77.32 | 0 | 0 | 0.1578 | -0.1578 | 2.1091 | 3.0053
77.34 | 0 | 0 | 0.15738 | -0.15738 | 1.8494 | 2.6352
77.36 | 0 | 0 | 0.15698 | -0.15698 | 3.2248 | 4.595
77.38 | 0 | 0 | 0.1566 | -0.1566 | 4.5134 | 6.4313
77.4 | 12.631 | 1.0105 | 0.15625 | 12.4748 | 4.2248 | 6.0199
77.42 | 12.631 | 1.0105 | 0.15592 | 12.4751 | 3.7709 | 5.3732
77.44 | 0 | 0 | 0.15562 | -0.15562 | 3.1518 | 4.4911
77.46 | 0 | 0 | 0.15534 | -0.15534 | 2.3676 | 3.3736
77.48 | 0 | 0 | 0.1551 | -0.1551 | 1.4181 | 2.0207
77.5 | 0 | 0 | 0.15489 | -0.15489 | 0.30344 | 0.43237
77.52 | 0 | 0 | 0.1547 | -0.1547 | 1.3029 | 1.8565
77.54 | 0 | 0 | 0.15456 | -0.15456 | 0.80752 | 1.1507
77.56 | 0 | 0 | 0.15444 | -0.15444 | 0.22956 | 0.3271
77.58 | 0 | 0 | 0.15437 | -0.15437 | -0.43102 | -0.61417
77.6 | 0 | 0 | 0.15432 | -0.15432 | -1.1742 | -1.6732
77.62 | 0 | 0 | 0.15432 | -0.15432 | -1.5665 | -2.2321
77.64 | 0 | 0 | 0.15435 | -0.15435 | -1.1742 | -1.6732
77.66 | 0 | 0 | 0.15442 | -0.15442 | -0.43107 | -0.61424
77.68 | 0 | 0 | 0.15452 | -0.15452 | 0.22948 | 0.32699
77.7 | 0 | 0 | 0.15466 | -0.15466 | 0.80742 | 1.1505
77.72 | 0 | 0 | 0.15484 | -0.15484 | 1.3027 | 1.8563
77.74 | 0 | 0 | 0.15505 | -0.15505 | 1.7154 | 2.4444
77.76 | 0 | 0 | 0.1553 | -0.1553 | 2.0455 | 2.9147
77.78 | 0 | 0 | 0.15559 | -0.15559 | 2.293 | 3.2673
77.8 | 0 | 0 | 0.15591 | -0.15591 | 2.4578 | 3.5022
77.82 | 12.631 | 1.0105 | 0.15626 | 12.4747 | 2.5401 | 3.6194
77.84 | 12.631 | 1.0105 | 0.15664 | 12.4744 | 2.5397 | 3.6188
77.86 | 0 | 0 | 0.15705 | -0.15705 | 1.7506 | 2.4945
77.88 | 0 | 0 | 0.15749 | -0.15749 | 0.56509 | 0.80521
77.9 | 0 | 0 | 0.15797 | -0.15797 | 0.74631 | 1.0634
77.92 | 0 | 0 | 0.15847 | -0.15847 | 1.8194 | 2.5925
77.94 | 0 | 0 | 0.159 | -0.159 | 2.6447 | 3.7684
77.96 | 0 | 0 | 0.15955 | -0.15955 | 3.2222 | 4.5914
77.98 | 0 | 0 | 0.16013 | -0.16013 | 3.552 | 5.0612
78 | 0 | 0 | 0.16073 | -0.16073 | 2.2218 | 3.1658
78.02 | 0 | 0 | 0.16135 | -0.16135 | 2.8405 | 4.0475
78.04 | 0 | 0 | 0.16199 | -0.16199 | 4.2686 | 6.0824
78.06 | 12.631 | 1.0105 | 0.16264 | 12.4684 | 5.8411 | 8.3231
78.08 | 25.2621 | 2.021 | 0.16332 | 25.0988 | 6.4598 | 9.2047
78.1 | 12.631 | 1.0105 | 0.164 | 12.467 | 6.1247 | 8.7272
78.12 | 0 | 0 | 0.1647 | -0.1647 | 5.934 | 8.4555
78.14 | 0 | 0 | 0.1654 | -0.1654 | 6.5527 | 9.3371
78.16 | 0 | 0 | 0.16612 | -0.16612 | 6.135 | 8.7418
78.18 | 0 | 0 | 0.16684 | -0.16684 | 5.7791 | 8.2348
78.2 | 25.2621 | 2.021 | 0.16756 | 25.0945 | 6.15 | 8.7633
78.22 | 0 | 0 | 0.16829 | -0.16829 | 6.108 | 8.7034
78.24 | 0 | 0 | 0.16902 | -0.16902 | 4.947 | 7.049
78.26 | 0 | 0 | 0.16975 | -0.16975 | 4.4714 | 6.3714
78.28 | 0 | 0 | 0.17048 | -0.17048 | 3.9752 | 5.6643
78.3 | 12.631 | 1.0105 | 0.17121 | 12.4598 | 5.0315 | 7.1695
78.32 | 12.631 | 1.0105 | 0.17193 | 12.4591 | 5.1299 | 7.3096
78.34 | 0 | 0 | 0.17265 | -0.17265 | 4.9351 | 7.0321
78.36 | 12.631 | 1.0105 | 0.17335 | 12.4576 | 6.4828 | 9.2374
78.38 | 12.631 | 1.0105 | 0.17405 | 12.457 | 7.4937 | 10.678
78.4 | 0 | 0 | 0.17473 | -0.17473 | 7.9679 | 11.3536
78.42 | 0 | 0 | 0.1754 | -0.1754 | 10.1846 | 14.5122
78.44 | 12.631 | 1.0105 | 0.17606 | 12.4549 | 10.5349 | 15.0114
78.46 | 0 | 0 | 0.1767 | -0.1767 | 10.4311 | 14.8634
78.48 | 12.631 | 1.0105 | 0.17732 | 12.4537 | 8.4608 | 12.056
78.5 | 12.631 | 1.0105 | 0.17792 | 12.4531 | 8.2331 | 11.7315
78.52 | 25.2621 | 2.021 | 0.1785 | 25.0836 | 8.6083 | 12.2661
78.54 | 25.2621 | 2.021 | 0.17906 | 25.083 | 8.9216 | 12.7125
78.56 | 0 | 0 | 0.1796 | -0.1796 | 7.3685 | 10.4994
78.58 | 0 | 0 | 0.18012 | -0.18012 | 7.5992 | 10.8282
78.6 | 0 | 0 | 0.18062 | -0.18062 | 7.8093 | 11.1275
78.62 | 0 | 0 | 0.18109 | -0.18109 | 6.1943 | 8.8264
78.64 | 0 | 0 | 0.18155 | -0.18155 | 3.1465 | 4.4836
78.66 | 0 | 0 | 0.18197 | -0.18197 | 3.3732 | 4.8066
78.68 | 25.2621 | 2.021 | 0.18238 | 25.0797 | 3.4554 | 4.9236
78.7 | 0 | 0 | 0.18276 | -0.18276 | 4.0992 | 5.841
78.72 | 0 | 0 | 0.18311 | -0.18311 | 4.6397 | 6.6112
78.74 | 0 | 0 | 0.18343 | -0.18343 | 6.258 | 8.9171
78.76 | 12.631 | 1.0105 | 0.18373 | 12.4473 | 8.3305 | 11.8703
78.78 | 0 | 0 | 0.184 | -0.184 | 7.2484 | 10.3284
78.8 | 0 | 0 | 0.18424 | -0.18424 | 5.9145 | 8.4276
78.82 | 12.631 | 1.0105 | 0.18445 | 12.4465 | 6.7566 | 9.6276
78.84 | 37.8931 | 3.0315 | 0.18463 | 37.7085 | 7.4543 | 10.6217
78.86 | 12.631 | 1.0105 | 0.18477 | 12.4462 | 7.9661 | 11.3511
78.88 | 0 | 0 | 0.18488 | -0.18488 | 8.2509 | 11.7569
78.9 | 0 | 0 | 0.18496 | -0.18496 | 11.2527 | 16.0342
78.92 | 0 | 0 | 0.18501 | -0.18501 | 12.223 | 17.4168
78.94 | 0 | 0 | 0.18502 | -0.18502 | 12.574 | 17.9169
78.96 | 0 | 0 | 0.185 | -0.185 | 12.3056 | 17.5345
78.98 | 25.2621 | 2.021 | 0.18495 | 25.0772 | 12.5576 | 17.8935
79 | 37.8931 | 3.0315 | 0.18485 | 37.7082 | 11.5254 | 16.4227
79.02 | 12.631 | 1.0105 | 0.18473 | 12.4463 | 9.9151 | 14.1282
79.04 | 12.631 | 1.0105 | 0.18456 | 12.4464 | 8.1604 | 11.6279
79.06 | 12.631 | 1.0105 | 0.18437 | 12.4466 | 8.268 | 11.7812
79.08 | 12.631 | 1.0105 | 0.18414 | 12.4469 | 9.1394 | 13.0229
79.1 | 0 | 0 | 0.18387 | -0.18387 | 8.8094 | 12.5526
79.12 | 0 | 0 | 0.18358 | -0.18358 | 7.9838 | 11.3763
79.14 | 0 | 0 | 0.18325 | -0.18325 | 5.9568 | 8.4879
79.16 | 0 | 0 | 0.1829 | -0.1829 | 3.8265 | 5.4524
79.18 | 0 | 0 | 0.18252 | -0.18252 | 2.2578 | 3.2172
79.2 | 0 | 0 | 0.18211 | -0.18211 | 1.6843 | 2.3999
79.22 | 0 | 0 | 0.18167 | -0.18167 | 3.7204 | 5.3012
79.24 | 12.631 | 1.0105 | 0.18121 | 12.4498 | 4.365 | 6.2197
79.26 | 25.2621 | 2.021 | 0.18072 | 25.0814 | 5.0715 | 7.2265
79.28 | 0 | 0 | 0.1802 | -0.1802 | 5.8814 | 8.3805
79.3 | 0 | 0 | 0.17966 | -0.17966 | 6.1297 | 8.7342
79.32 | 0 | 0 | 0.17909 | -0.17909 | 6.5225 | 9.294
79.34 | 12.631 | 1.0105 | 0.1785 | 12.4525 | 5.9202 | 8.4358
79.36 | 12.631 | 1.0105 | 0.17789 | 12.4531 | 5.4212 | 7.7248
79.38 | 0 | 0 | 0.17725 | -0.17725 | 4.2781 | 6.0959
79.4 | 12.631 | 1.0105 | 0.17659 | 12.4544 | 4.96 | 7.0676
79.42 | 0 | 0 | 0.17591 | -0.17591 | 5.1878 | 7.3922
79.44 | 0 | 0 | 0.17521 | -0.17521 | 4.9614 | 7.0696
79.46 | 0 | 0 | 0.17449 | -0.17449 | 5.4205 | 7.7237
79.48 | 0 | 0 | 0.17375 | -0.17375 | 7.0398 | 10.0312
79.5 | 12.631 | 1.0105 | 0.17299 | 12.458 | 6.2107 | 8.8497
79.52 | 0 | 0 | 0.17221 | -0.17221 | 6.1495 | 8.7625
79.54 | 12.631 | 1.0105 | 0.17141 | 12.4596 | 5.7167 | 8.1459
79.56 | 12.631 | 1.0105 | 0.1706 | 12.4604 | 5.3459 | 7.6175
79.58 | 25.2621 | 2.021 | 0.16977 | 25.0923 | 4.7645 | 6.7891
79.6 | 0 | 0 | 0.16892 | -0.16892 | 5.3435 | 7.614
79.62 | 0 | 0 | 0.16805 | -0.16805 | 6.6491 | 9.4745
79.64 | 0 | 0 | 0.16718 | -0.16718 | 6.8771 | 9.7993
79.66 | 0 | 0 | 0.16629 | -0.16629 | 6.7335 | 9.5947
79.68 | 0 | 0 | 0.16538 | -0.16538 | 5.5122 | 7.8544
79.7 | 12.631 | 1.0105 | 0.16447 | 12.4665 | 4.3115 | 6.1435
79.72 | 0 | 0 | 0.16355 | -0.16355 | 4.9359 | 7.0333
79.74 | 0 | 0 | 0.16261 | -0.16261 | 4.4414 | 6.3286
79.76 | 12.631 | 1.0105 | 0.16167 | 12.4693 | 4.6736 | 6.6594
79.78 | 25.2621 | 2.021 | 0.16071 | 25.1014 | 4.9677 | 7.0785
79.8 | 0 | 0 | 0.15975 | -0.15975 | 6.5047 | 9.2686
79.82 | 0 | 0 | 0.15878 | -0.15878 | 6.3818 | 9.0935
79.84 | 0 | 0 | 0.15781 | -0.15781 | 6.0111 | 8.5653
79.86 | 0 | 0 | 0.15682 | -0.15682 | 5.3927 | 7.6842
79.88 | 12.631 | 1.0105 | 0.15584 | 12.4752 | 3.8205 | 5.4439
79.9 | 12.631 | 1.0105 | 0.15485 | 12.4762 | 3.0989 | 4.4157
79.92 | 0 | 0 | 0.15386 | -0.15386 | 3.2279 | 4.5995
79.94 | 0 | 0 | 0.15286 | -0.15286 | 2.4031 | 3.4242
79.96 | 0 | 0 | 0.15186 | -0.15186 | 1.3305 | 1.8958
79.98 | 0 | 0 | 0.15087 | -0.15087 | 1.1498 | 1.6384
80 | 0 | 0 | 0.14987 | -0.14987 | 2.3359 | 3.3284
80.02 | 0 | 0 | 0.14887 | -0.14887 | 1.2798 | 1.8236
80.04 | 0 | 0 | 0.14788 | -0.14788 | 0.49213 | 0.70125
80.06 | 0 | 0 | 0.14688 | -0.14688 | -0.068432 | -0.097509
80.08 | 12.631 | 1.0105 | 0.14589 | 12.4851 | -0.44319 | -0.63151
80.1 | 0 | 0 | 0.1449 | -0.1449 | 1.1723 | 1.6704
80.12 | 0 | 0 | 0.1439 | -0.1439 | 2.9736 | 4.2371
80.14 | 0 | 0 | 0.14291 | -0.14291 | 3.8623 | 5.5035
80.16 | 0 | 0 | 0.14192 | -0.14192 | 3.8386 | 5.4696
80.18 | 0 | 0 | 0.14093 | -0.14093 | 4.0006 | 5.7005
80.2 | 0 | 0 | 0.13995 | -0.13995 | 5.0132 | 7.1434
80.22 | 12.631 | 1.0105 | 0.13896 | 12.492 | 5.0307 | 7.1683
80.24 | 12.631 | 1.0105 | 0.13797 | 12.493 | 5.8575 | 8.3465
80.26 | 12.631 | 1.0105 | 0.13698 | 12.494 | 6.354 | 9.0539
80.28 | 12.631 | 1.0105 | 0.13598 | 12.495 | 6.5202 | 9.2907
80.3 | 0 | 0 | 0.13499 | -0.13499 | 5.3774 | 7.6623
80.32 | 0 | 0 | 0.13399 | -0.13399 | 5.8285 | 8.3051
80.34 | 0 | 0 | 0.133 | -0.133 | 6.2589 | 8.9184
80.36 | 12.631 | 1.0105 | 0.132 | 12.499 | 6.6274 | 9.4435
80.38 | 12.631 | 1.0105 | 0.131 | 12.5 | 7.5987 | 10.8276
80.4 | 0 | 0 | 0.13 | -0.13 | 7.3272 | 10.4407
80.42 | 12.631 | 1.0105 | 0.129 | 12.502 | 7.6173 | 10.8539
80.44 | 0 | 0 | 0.12799 | -0.12799 | 8.4689 | 12.0674
80.46 | 0 | 0 | 0.12699 | -0.12699 | 9.2172 | 13.1338
80.48 | 0 | 0 | 0.12599 | -0.12599 | 9.9037 | 14.1119
80.5 | 37.8931 | 3.0315 | 0.12499 | 37.7681 | 10.5695 | 15.0606
80.52 | 12.631 | 1.0105 | 0.12399 | 12.507 | 10.1163 | 14.4148
80.54 | 12.631 | 1.0105 | 0.123 | 12.508 | 9.2501 | 13.1807
80.56 | 12.631 | 1.0105 | 0.122 | 12.509 | 7.9711 | 11.3581
80.58 | 0 | 0 | 0.12101 | -0.12101 | 7.4188 | 10.5711
80.6 | 12.631 | 1.0105 | 0.12003 | 12.511 | 6.2223 | 8.8663
80.62 | 0 | 0 | 0.11905 | -0.11905 | 4.3817 | 6.2436
80.64 | 0 | 0 | 0.11809 | -0.11809 | 4.4074 | 6.2802
80.66 | 0 | 0 | 0.11713 | -0.11713 | 3.3555 | 4.7813
80.68 | 0 | 0 | 0.11619 | -0.11619 | 1.9319 | 2.7527
80.7 | 0 | 0 | 0.11526 | -0.11526 | 0.13661 | 0.19465
80.72 | 0 | 0 | 0.11435 | -0.11435 | 1.3887 | 1.9787
80.74 | 0 | 0 | 0.11345 | -0.11345 | 1.4143 | 2.0153
80.76 | 0 | 0 | 0.11257 | -0.11257 | 1.6671 | 2.3754
80.78 | 0 | 0 | 0.11171 | -0.11171 | 2.1882 | 3.118
80.8 | 12.631 | 1.0105 | 0.11087 | 12.5201 | 1.8794 | 2.6779
80.82 | 12.631 | 1.0105 | 0.11005 | 12.5209 | 2.5863 | 3.6852
80.84 | 0 | 0 | 0.10925 | -0.10925 | 2.5045 | 3.5687
80.86 | 0 | 0 | 0.10848 | -0.10848 | 2.3401 | 3.3344
80.88 | 0 | 0 | 0.10773 | -0.10773 | 2.0931 | 2.9825
80.9 | 0 | 0 | 0.107 | -0.107 | 1.7635 | 2.5128
80.92 | 0 | 0 | 0.1063 | -0.1063 | 0.6452 | 0.91935
80.94 | 0 | 0 | 0.10563 | -0.10563 | -0.16344 | -0.23289
80.96 | 0 | 0 | 0.10498 | -0.10498 | 0.0023721 | 0.00338
80.98 | 0 | 0 | 0.10436 | -0.10436 | 0.0029901 | 0.0042607
81 | 0 | 0 | 0.10377 | -0.10377 | -0.16159 | -0.23025
81.02 | 0 | 0 | 0.10321 | -0.10321 | 0.64828 | 0.92375
81.04 | 0 | 0 | 0.10268 | -0.10268 | 1.7678 | 2.519
81.06 | 0 | 0 | 0.10218 | -0.10218 | 2.0986 | 2.9904
81.08 | 0 | 0 | 0.10171 | -0.10171 | 2.3469 | 3.3441
81.1 | 0 | 0 | 0.10127 | -0.10127 | 2.5125 | 3.5801
81.12 | 12.631 | 1.0105 | 0.10086 | 12.5301 | 2.5955 | 3.6983
81.14 | 12.631 | 1.0105 | 0.10048 | 12.5305 | 2.5958 | 3.6989
81.16 | 0 | 0 | 0.10013 | -0.10013 | 1.8075 | 2.5756
81.18 | 0 | 0 | 0.099803 | -0.099803 | 0.62279 | 0.88742
81.2 | 0 | 0 | 0.099512 | -0.099512 | 1.5108 | 2.1528
81.22 | 0 | 0 | 0.099251 | -0.099251 | 2.1924 | 3.124
81.24 | 0 | 0 | 0.099021 | -0.099021 | 2.6675 | 3.801
81.26 | 0 | 0 | 0.098821 | -0.098821 | 2.9361 | 4.1837
81.28 | 0 | 0 | 0.098651 | -0.098651 | 2.9982 | 4.2722
81.3 | 0 | 0 | 0.098512 | -0.098512 | 2.8538 | 4.0665
81.32 | 0 | 0 | 0.098402 | -0.098402 | 2.503 | 3.5665
81.34 | 0 | 0 | 0.098322 | -0.098322 | 3.0852 | 4.3962
81.36 | 12.631 | 1.0105 | 0.09827 | 12.5327 | 3.9359 | 5.6083
81.38 | 25.2621 | 2.021 | 0.098246 | 25.1639 | 3.2505 | 4.6317
81.4 | 0 | 0 | 0.09825 | -0.09825 | 2.8334 | 4.0374
81.42 | 0 | 0 | 0.098282 | -0.098282 | 3.3495 | 4.7728
81.44 | 0 | 0 | 0.098342 | -0.098342 | 3.6592 | 5.214
81.46 | 0 | 0 | 0.09843 | -0.09843 | 3.7623 | 5.361
81.48 | 0 | 0 | 0.098545 | -0.098545 | 3.659 | 5.2137
81.5 | 0 | 0 | 0.098688 | -0.098688 | 3.3491 | 4.7722
81.52 | 0 | 0 | 0.098858 | -0.098858 | 2.8328 | 4.0365
81.54 | 0 | 0 | 0.099054 | -0.099054 | 2.11 | 3.0066
81.56 | 0 | 0 | 0.099276 | -0.099276 | 1.1807 | 1.6825
81.58 | 12.631 | 1.0105 | 0.099524 | 12.5315 | 0.47855 | 0.68189
81.6 | 12.631 | 1.0105 | 0.099796 | 12.5312 | 1.5766 | 2.2466
81.62 | 0 | 0 | 0.10009 | -0.10009 | 2.237 | 3.1875
81.64 | 0 | 0 | 0.10041 | -0.10041 | 2.7322 | 3.8931
81.66 | 0 | 0 | 0.10076 | -0.10076 | 3.0622 | 4.3633
81.68 | 0 | 0 | 0.10112 | -0.10112 | 2.5209 | 3.592
81.7 | 0 | 0 | 0.10151 | -0.10151 | 2.2067 | 3.1443
81.72 | 0 | 0 | 0.10192 | -0.10192 | 2.7843 | 3.9674
81.74 | 0 | 0 | 0.10236 | -0.10236 | 3.1142 | 4.4375
81.76 | 0 | 0 | 0.10281 | -0.10281 | 3.1964 | 4.5545
81.78 | 12.631 | 1.0105 | 0.10328 | 12.5277 | 3.0307 | 4.3185
81.8 | 12.631 | 1.0105 | 0.10377 | 12.5272 | 2.3448 | 3.3411
81.82 | 0 | 0 | 0.10428 | -0.10428 | 3.3766 | 4.8113
81.84 | 0 | 0 | 0.10481 | -0.10481 | 4.5529 | 6.4874
81.86 | 0 | 0 | 0.10535 | -0.10535 | 5.4401 | 7.7516
81.88 | 12.631 | 1.0105 | 0.1059 | 12.5251 | 5.3322 | 7.5979
81.9 | 12.631 | 1.0105 | 0.10647 | 12.5245 | 6.0335 | 8.5973
81.92 | 0 | 0 | 0.10706 | -0.10706 | 6.4046 | 9.126
81.94 | 0 | 0 | 0.10766 | -0.10766 | 6.4453 | 9.184
81.96 | 0 | 0 | 0.10827 | -0.10827 | 5.4495 | 7.7651
81.98 | 0 | 0 | 0.1089 | -0.1089 | 5.2218 | 7.4406
82 | 25.2621 | 2.021 | 0.10954 | 25.1526 | 5.7621 | 8.2105
82.02 | 12.631 | 1.0105 | 0.11019 | 12.5208 | 6.4056 | 9.1274
82.04 | 0 | 0 | 0.11085 | -0.11085 | 6.054 | 8.6264
82.06 | 0 | 0 | 0.11152 | -0.11152 | 5.4133 | 7.7134
82.08 | 12.631 | 1.0105 | 0.1122 | 12.5188 | 3.7774 | 5.3825
82.1 | 0 | 0 | 0.11289 | -0.11289 | 2.6784 | 3.8165
82.12 | 0 | 0 | 0.1136 | -0.1136 | 3.9206 | 5.5865
82.14 | 0 | 0 | 0.11431 | -0.11431 | 4.1263 | 5.8796
82.16 | 12.631 | 1.0105 | 0.11504 | 12.516 | 4.0017 | 5.7021
82.18 | 0 | 0 | 0.11577 | -0.11577 | 2.8407 | 4.0477
82.2 | 0 | 0 | 0.11652 | -0.11652 | 2.4477 | 3.4877
82.22 | 0 | 0 | 0.11727 | -0.11727 | 3.9623 | 5.646
82.24 | 0 | 0 | 0.11803 | -0.11803 | 4.9154 | 7.004
82.26 | 0 | 0 | 0.11881 | -0.11881 | 4.2085 | 5.9968
82.28 | 12.631 | 1.0105 | 0.11959 | 12.5114 | 3.6462 | 5.1955
82.3 | 25.2621 | 2.021 | 0.12038 | 25.1417 | 4.3267 | 6.1652
82.32 | 0 | 0 | 0.12118 | -0.12118 | 5.1104 | 7.2819
82.34 | 0 | 0 | 0.12198 | -0.12198 | 5.5638 | 7.928
82.36 | 0 | 0 | 0.1228 | -0.1228 | 5.6869 | 8.1033
82.38 | 12.631 | 1.0105 | 0.12362 | 12.5074 | 5.9132 | 8.4258
82.4 | 0 | 0 | 0.12444 | -0.12444 | 5.5366 | 7.8892
82.42 | 0 | 0 | 0.12528 | -0.12528 | 5.928 | 8.4469
82.44 | 0 | 0 | 0.12612 | -0.12612 | 5.9478 | 8.4752
82.46 | 12.631 | 1.0105 | 0.12697 | 12.504 | 5.596 | 7.9738
82.48 | 12.631 | 1.0105 | 0.12782 | 12.5032 | 4.8725 | 6.943
82.5 | 12.631 | 1.0105 | 0.12869 | 12.5023 | 4.9171 | 7.0065
82.52 | 0 | 0 | 0.12956 | -0.12956 | 6.2045 | 8.8409
82.54 | 0 | 0 | 0.13043 | -0.13043 | 5.832 | 8.3101
82.56 | 0 | 0 | 0.13131 | -0.13131 | 5.2118 | 7.4263
82.58 | 12.631 | 1.0105 | 0.1322 | 12.4988 | 4.3438 | 6.1895
82.6 | 12.631 | 1.0105 | 0.1331 | 12.4979 | 4.3676 | 6.2235
82.62 | 0 | 0 | 0.13401 | -0.13401 | 3.479 | 4.9573
82.64 | 0 | 0 | 0.13492 | -0.13492 | 1.6778 | 2.3907
82.66 | 0 | 0 | 0.13584 | -0.13584 | 0.062354 | 0.08885
82.68 | 0 | 0 | 0.13677 | -0.13677 | 0.43717 | 0.62294
82.7 | 0 | 0 | 0.13771 | -0.13771 | 0.9978 | 1.4218
82.72 | 0 | 0 | 0.13866 | -0.13866 | 1.0794 | 1.5381
82.74 | 0 | 0 | 0.13961 | -0.13961 | 1.3882 | 1.978
82.76 | 0 | 0 | 0.14058 | -0.14058 | 1.4904 | 2.1237
82.78 | 0 | 0 | 0.14155 | -0.14155 | 1.3862 | 1.9753
82.8 | 0 | 0 | 0.14253 | -0.14253 | 2.2152 | 3.1565
82.82 | 0 | 0 | 0.14352 | -0.14352 | 3.3126 | 4.7201
82.84 | 12.631 | 1.0105 | 0.14451 | 12.4865 | 3.58 | 5.1011
82.86 | 12.631 | 1.0105 | 0.1455 | 12.4855 | 3.0174 | 4.2995
82.88 | 0 | 0 | 0.1465 | -0.1465 | 2.7232 | 3.8804
82.9 | 0 | 0 | 0.14751 | -0.14751 | 2.6562 | 3.7848
82.92 | 12.631 | 1.0105 | 0.14852 | 12.4825 | 3.481 | 4.9601
82.94 | 0 | 0 | 0.14952 | -0.14952 | 3.352 | 4.7763
82.96 | 0 | 0 | 0.15053 | -0.15053 | 3.3675 | 4.7984
82.98 | 0 | 0 | 0.15155 | -0.15155 | 4.1923 | 5.9737
83 | 0 | 0 | 0.15256 | -0.15256 | 3.9807 | 5.6722
83.02 | 0 | 0 | 0.15357 | -0.15357 | 3.831 | 5.4589
83.04 | 0 | 0 | 0.15457 | -0.15457 | 3.702 | 5.2751
83.06 | 12.631 | 1.0105 | 0.15558 | 12.4754 | 3.9859 | 5.6796
83.08 | 12.631 | 1.0105 | 0.15658 | 12.4744 | 5.7811 | 8.2376
83.1 | 12.631 | 1.0105 | 0.15757 | 12.4734 | 7.5144 | 10.7073
83.12 | 0 | 0 | 0.15856 | -0.15856 | 8.7521 | 12.471
83.14 | 12.631 | 1.0105 | 0.15954 | 12.4715 | 10.634 | 15.1526
83.16 | 12.631 | 1.0105 | 0.16051 | 12.4705 | 11.3556 | 16.1808
83.18 | 0 | 0 | 0.16147 | -0.16147 | 11.6231 | 16.5619
83.2 | 12.631 | 1.0105 | 0.16242 | 12.4686 | 10.7302 | 15.2897
83.22 | 12.631 | 1.0105 | 0.16337 | 12.4676 | 10.4815 | 14.9353
83.24 | 12.631 | 1.0105 | 0.1643 | 12.4667 | 9.7374 | 13.8749
83.26 | 25.2621 | 2.021 | 0.16522 | 25.0969 | 8.4977 | 12.1085
83.28 | 12.631 | 1.0105 | 0.16613 | 12.4649 | 7.9022 | 11.26
83.3 | 0 | 0 | 0.16703 | -0.16703 | 7.2861 | 10.382
83.32 | 0 | 0 | 0.16793 | -0.16793 | 6.6906 | 9.5335
83.34 | 0 | 0 | 0.16882 | -0.16882 | 5.0174 | 7.1493
83.36 | 0 | 0 | 0.1697 | -0.1697 | 4.1122 | 5.8596
83.38 | 0 | 0 | 0.17057 | -0.17057 | 3.3103 | 4.7169
83.4 | 12.631 | 1.0105 | 0.17144 | 12.4596 | 1.5132 | 2.1562
83.42 | 0 | 0 | 0.17231 | -0.17231 | 0.5668 | 0.80765
83.44 | 0 | 0 | 0.17316 | -0.17316 | -0.8999 | -1.2823
83.46 | 0 | 0 | 0.17402 | -0.17402 | -1.7472 | -2.4897
83.48 | 0 | 0 | 0.17487 | -0.17487 | -0.83553 | -1.1906
83.5 | 0 | 0 | 0.17571 | -0.17571 | 0.73682 | 1.0499
83.52 | 0 | 0 | 0.17655 | -0.17655 | 0.73185 | 1.0428
83.54 | 0 | 0 | 0.17738 | -0.17738 | 0.95399 | 1.3594
83.56 | 0 | 0 | 0.17821 | -0.17821 | 1.3619 | 1.9407
83.58 | 0 | 0 | 0.17903 | -0.17903 | 1.9144 | 2.7279
83.6 | 0 | 0 | 0.17984 | -0.17984 | 2.5702 | 3.6623
83.62 | 0 | 0 | 0.18064 | -0.18064 | 5.1335 | 7.3149
83.64 | 12.631 | 1.0105 | 0.18144 | 12.4496 | 6.6605 | 9.4907
83.66 | 12.631 | 1.0105 | 0.18222 | 12.4488 | 7.8572 | 11.1958
83.68 | 12.631 | 1.0105 | 0.18299 | 12.448 | 8.7235 | 12.4303
83.7 | 0 | 0 | 0.18374 | -0.18374 | 9.2596 | 13.1941
83.72 | 12.631 | 1.0105 | 0.18448 | 12.4465 | 9.4653 | 13.4872
83.74 | 12.631 | 1.0105 | 0.1852 | 12.4458 | 8.6346 | 12.3036
83.76 | 12.631 | 1.0105 | 0.18591 | 12.4451 | 7.1598 | 10.2021
83.78 | 12.631 | 1.0105 | 0.1866 | 12.4444 | 6.804 | 9.6951
83.8 | 12.631 | 1.0105 | 0.18727 | 12.4437 | 7.0924 | 10.106
83.82 | 0 | 0 | 0.18793 | -0.18793 | 6.1792 | 8.8048
83.84 | 0 | 0 | 0.18857 | -0.18857 | 5.1628 | 7.3565
83.86 | 0 | 0 | 0.1892 | -0.1892 | 5.1415 | 7.3262
83.88 | 0 | 0 | 0.1898 | -0.1898 | 6.1154 | 8.7139
83.9 | 0 | 0 | 0.1904 | -0.1904 | 6.986 | 9.9545
83.92 | 0 | 0 | 0.19097 | -0.19097 | 6.6551 | 9.483
83.94 | 12.631 | 1.0105 | 0.19153 | 12.4395 | 6.9684 | 9.9294
83.96 | 25.2621 | 2.021 | 0.19206 | 25.07 | 7.261 | 10.3463
83.98 | 12.631 | 1.0105 | 0.19258 | 12.4384 | 6.8682 | 9.7867
84 | 0 | 0 | 0.19308 | -0.19308 | 6.9297 | 9.8742
84.02 | 12.631 | 1.0105 | 0.19357 | 12.4374 | 8.1514 | 11.6151
84.04 | 12.631 | 1.0105 | 0.19403 | 12.437 | 8.2955 | 11.8203
84.06 | 12.631 | 1.0105 | 0.19447 | 12.4365 | 7.3618 | 10.49
84.08 | 0 | 0 | 0.1949 | -0.1949 | 6.4489 | 9.1891
84.1 | 0 | 0 | 0.19531 | -0.19531 | 5.5153 | 7.8588
84.12 | 0 | 0 | 0.1957 | -0.1957 | 5.2258 | 7.4464
84.14 | 0 | 0 | 0.19608 | -0.19608 | 4.4409 | 6.3279
84.16 | 0 | 0 | 0.19644 | -0.19644 | 4.3002 | 6.1274
84.18 | 12.631 | 1.0105 | 0.19679 | 12.4342 | 4.5724 | 6.5152
84.2 | 12.631 | 1.0105 | 0.19712 | 12.4339 | 3.8866 | 5.5381
84.22 | 0 | 0 | 0.19743 | -0.19743 | 3.6138 | 5.1493
84.24 | 0 | 0 | 0.19773 | -0.19773 | 5.1247 | 7.3023
84.26 | 12.631 | 1.0105 | 0.19801 | 12.433 | 6.6151 | 9.4259
84.28 | 12.631 | 1.0105 | 0.19828 | 12.4327 | 8.1261 | 11.5789
84.3 | 12.631 | 1.0105 | 0.19853 | 12.4325 | 8.5594 | 12.1964
84.32 | 0 | 0 | 0.19876 | -0.19876 | 8.6211 | 12.2843
84.34 | 0 | 0 | 0.19898 | -0.19898 | 7.6051 | 10.8366
84.36 | 0 | 0 | 0.19919 | -0.19919 | 6.6098 | 9.4183
84.38 | 12.631 | 1.0105 | 0.19939 | 12.4316 | 4.1816 | 5.9585
84.4 | 25.2621 | 2.021 | 0.19957 | 25.0625 | 5.734 | 8.1705
84.42 | 12.631 | 1.0105 | 0.19973 | 12.4313 | 7.1832 | 10.2354
84.44 | 0 | 0 | 0.19989 | -0.19989 | 7.4308 | 10.5882
84.46 | 0 | 0 | 0.20003 | -0.20003 | 7.1829 | 10.235
84.48 | 0 | 0 | 0.20017 | -0.20017 | 6.873 | 9.7935
84.5 | 0 | 0 | 0.20029 | -0.20029 | 6.9349 | 9.8816
84.52 | 0 | 0 | 0.2004 | -0.2004 | 7.3683 | 10.4992
84.54 | 12.631 | 1.0105 | 0.20051 | 12.4305 | 7.0337 | 10.0225
84.56 | 12.631 | 1.0105 | 0.20061 | 12.4304 | 7.302 | 10.4048
84.58 | 37.8931 | 3.0315 | 0.20069 | 37.6924 | 7.0335 | 10.0222
84.6 | 0 | 0 | 0.20077 | -0.20077 | 7.3679 | 10.4987
84.62 | 0 | 0 | 0.20085 | -0.20085 | 8.78 | 12.5108
84.64 | 0 | 0 | 0.20092 | -0.20092 | 9.5067 | 13.5462
84.66 | 0 | 0 | 0.20098 | -0.20098 | 9.1556 | 13.046
84.68 | 12.631 | 1.0105 | 0.20104 | 12.43 | 8.433 | 12.0163
84.7 | 12.631 | 1.0105 | 0.2011 | 12.4299 | 7.3387 | 10.457
84.72 | 12.631 | 1.0105 | 0.20116 | 12.4298 | 5.8728 | 8.3682
84.74 | 12.631 | 1.0105 | 0.20121 | 12.4298 | 4.0353 | 5.7499
84.76 | 0 | 0 | 0.20126 | -0.20126 | 2.2597 | 3.2199
84.78 | 0 | 0 | 0.20132 | -0.20132 | 0.9796 | 1.3958
84.8 | 0 | 0 | 0.20138 | -0.20138 | 3.1804 | 4.5318
84.82 | 0 | 0 | 0.20144 | -0.20144 | 3.0151 | 4.2963
84.84 | 0 | 0 | 0.20151 | -0.20151 | 2.6022 | 3.7079
84.86 | 0 | 0 | 0.20159 | -0.20159 | 1.9414 | 2.7664
84.88 | 0 | 0 | 0.20167 | -0.20167 | 1.0329 | 1.4718
84.9 | 0 | 0 | 0.20176 | -0.20176 | 1.0163 | 1.4482
84.92 | 0 | 0 | 0.20186 | -0.20186 | 1.2268 | 1.7481
84.94 | 0 | 0 | 0.20196 | -0.20196 | 1.7057 | 2.4305
84.96 | 12.631 | 1.0105 | 0.20207 | 12.4289 | 2.4942 | 3.5541
84.98 | 12.631 | 1.0105 | 0.20219 | 12.4288 | 2.4941 | 3.5539
85 | 0 | 0 | 0.20231 | -0.20231 | 2.4114 | 3.4361
85.02 | 0 | 0 | 0.20244 | -0.20244 | 2.2461 | 3.2005
85.04 | 0 | 0 | 0.20257 | -0.20257 | 1.9982 | 2.8473
85.06 | 0 | 0 | 0.20272 | -0.20272 | 1.6678 | 2.3764
85.08 | 0 | 0 | 0.20286 | -0.20286 | 1.2547 | 1.7879
85.1 | 0 | 0 | 0.20301 | -0.20301 | -0.6531 | -0.93062
85.12 | 0 | 0 | 0.20317 | -0.20317 | -1.1529 | -1.6428
85.14 | 0 | 0 | 0.20333 | -0.20333 | -2.1316 | -3.0374
85.16 | 0 | 0 | 0.20349 | -0.20349 | -2.5323 | -3.6084
85.18 | 0 | 0 | 0.20365 | -0.20365 | 0.11429 | 0.16285
85.2 | 0 | 0 | 0.20381 | -0.20381 | 2.1581 | 3.075
85.22 | 0 | 0 | 0.20396 | -0.20396 | 3.599 | 5.1282
85.24 | 0 | 0 | 0.20411 | -0.20411 | 5.8079 | 8.2758
85.26 | 0 | 0 | 0.20426 | -0.20426 | 6.9392 | 9.8877
85.28 | 0 | 0 | 0.20439 | -0.20439 | 8.0911 | 11.5291
85.3 | 25.2621 | 2.021 | 0.2045 | 25.0576 | 9.9284 | 14.1471
85.32 | 12.631 | 1.0105 | 0.2046 | 12.4264 | 11.3116 | 16.118
85.34 | 25.2621 | 2.021 | 0.20469 | 25.0574 | 12.2405 | 17.4417
85.36 | 25.2621 | 2.021 | 0.20475 | 25.0574 | 12.7153 | 18.1183
85.38 | 0 | 0 | 0.20479 | -0.20479 | 12.0299 | 17.1415
85.4 | 12.631 | 1.0105 | 0.20481 | 12.4262 | 11.2825 | 16.0765
85.42 | 12.631 | 1.0105 | 0.2048 | 12.4262 | 9.0197 | 12.8523
85.44 | 0 | 0 | 0.20476 | -0.20476 | 8.8091 | 12.5523
85.46 | 12.631 | 1.0105 | 0.2047 | 12.4263 | 7.6241 | 10.8637
85.48 | 12.631 | 1.0105 | 0.20461 | 12.4264 | 7.2278 | 10.299
85.5 | 0 | 0 | 0.2045 | -0.2045 | 7.1454 | 10.1815
85.52 | 0 | 0 | 0.20435 | -0.20435 | 8.5164 | 12.1351
85.54 | 0 | 0 | 0.20417 | -0.20417 | 8.1656 | 11.6353
85.56 | 0 | 0 | 0.20396 | -0.20396 | 9.0783 | 12.9358
85.58 | 12.631 | 1.0105 | 0.20372 | 12.4273 | 11.2959 | 16.0957
85.6 | 12.631 | 1.0105 | 0.20345 | 12.4275 | 11.482 | 16.3609
85.62 | 37.8931 | 3.0315 | 0.20314 | 37.69 | 12.1884 | 17.3674
85.64 | 12.631 | 1.0105 | 0.2028 | 12.4282 | 12.7503 | 18.1681
85.66 | 25.2621 | 2.021 | 0.20242 | 25.0597 | 12.0694 | 17.1978
85.68 | 12.631 | 1.0105 | 0.20201 | 12.429 | 11.2853 | 16.0805
85.7 | 0 | 0 | 0.20156 | -0.20156 | 10.8315 | 15.434
85.72 | 0 | 0 | 0.20107 | -0.20107 | 10.2745 | 14.6404
85.74 | 12.631 | 1.0105 | 0.20056 | 12.4304 | 7.7687 | 11.0697
85.76 | 12.631 | 1.0105 | 0.20001 | 12.431 | 6.2167 | 8.8582
85.78 | 0 | 0 | 0.19943 | -0.19943 | 5.1437 | 7.3293
85.8 | 0 | 0 | 0.19882 | -0.19882 | 4.5497 | 6.4829
85.82 | 0 | 0 | 0.19817 | -0.19817 | 3.7699 | 5.3718
85.84 | 0 | 0 | 0.1975 | -0.1975 | 5.1249 | 7.3026
85.86 | 0 | 0 | 0.1968 | -0.1968 | 4.3411 | 6.1857
85.88 | 12.631 | 1.0105 | 0.19607 | 12.4349 | 5.1099 | 7.2811
85.9 | 12.631 | 1.0105 | 0.19531 | 12.4357 | 5.6268 | 8.0177
85.92 | 0 | 0 | 0.19453 | -0.19453 | 5.4583 | 7.7776
85.94 | 25.2621 | 2.021 | 0.19371 | 25.0684 | 5.2691 | 7.5081
85.96 | 12.631 | 1.0105 | 0.19287 | 12.4381 | 6.8638 | 9.7804
85.98 | 0 | 0 | 0.192 | -0.192 | 8.4379 | 12.0233
86 | 0 | 0 | 0.1911 | -0.1911 | 8.893 | 12.6718
86.02 | 0 | 0 | 0.19018 | -0.19018 | 8.9352 | 12.7319
86.04 | 0 | 0 | 0.18924 | -0.18924 | 7.1524 | 10.1915
86.06 | 12.631 | 1.0105 | 0.18827 | 12.4427 | 5.7412 | 8.1807
86.08 | 12.631 | 1.0105 | 0.18727 | 12.4437 | 6.0312 | 8.5939
86.1 | 12.631 | 1.0105 | 0.18626 | 12.4447 | 6.8828 | 9.8074
86.12 | 12.631 | 1.0105 | 0.18522 | 12.4458 | 6.9251 | 9.8677
86.14 | 12.631 | 1.0105 | 0.18416 | 12.4468 | 5.4521 | 7.7688
86.16 | 0 | 0 | 0.18309 | -0.18309 | 7.2122 | 10.2768
86.18 | 0 | 0 | 0.18199 | -0.18199 | 8.5553 | 12.1905
86.2 | 0 | 0 | 0.18088 | -0.18088 | 9.7538 | 13.8984
86.22 | 0 | 0 | 0.17975 | -0.17975 | 10.3743 | 14.7825
86.24 | 25.2621 | 2.021 | 0.17861 | 25.0835 | 10.4168 | 14.843
86.26 | 25.2621 | 2.021 | 0.17745 | 25.0847 | 9.8811 | 14.0798
86.28 | 0 | 0 | 0.17628 | -0.17628 | 9.201 | 13.1106
86.3 | 0 | 0 | 0.1751 | -0.1751 | 9.516 | 13.5595
86.32 | 12.631 | 1.0105 | 0.17392 | 12.4571 | 9.7278 | 13.8612
86.34 | 25.2621 | 2.021 | 0.17272 | 25.0894 | 9.8776 | 14.0748
86.36 | 12.631 | 1.0105 | 0.17152 | 12.4595 | 10.0068 | 14.2588
86.38 | 12.631 | 1.0105 | 0.17032 | 12.4607 | 9.017 | 12.8485
86.4 | 0 | 0 | 0.16912 | -0.16912 | 7.6143 | 10.8497
86.42 | 0 | 0 | 0.16792 | -0.16792 | 5.7987 | 8.2626
86.44 | 0 | 0 | 0.16672 | -0.16672 | 3.5701 | 5.0871
86.46 | 0 | 0 | 0.16553 | -0.16553 | 3.208 | 4.5711
86.48 | 12.631 | 1.0105 | 0.16435 | 12.4666 | 3.3826 | 4.8199
86.5 | 0 | 0 | 0.16318 | -0.16318 | 1.8972 | 2.7034
86.52 | 0 | 0 | 0.16203 | -0.16203 | 0.16416 | 0.23392
86.54 | 0 | 0 | 0.16089 | -0.16089 | -0.67705 | -0.96473
86.56 | 0 | 0 | 0.15978 | -0.15978 | -0.15152 | -0.21591
86.58 | 0 | 0 | 0.15868 | -0.15868 | -0.022422 | -0.03195
86.6 | 0 | 0 | 0.1576 | -0.1576 | 0.45763 | 0.65209
86.62 | 0 | 0 | 0.15655 | -0.15655 | 0.19029 | 0.27115
86.64 | 0 | 0 | 0.15552 | -0.15552 | -0.11836 | -0.16866
86.66 | 0 | 0 | 0.15452 | -0.15452 | -0.46834 | -0.66734
86.68 | 0 | 0 | 0.15354 | -0.15354 | -0.85963 | -1.2249
86.7 | 0 | 0 | 0.1526 | -0.1526 | -0.1526 | -0.21745
86.72 | 0 | 0 | 0.15168 | -0.15168 | -0.15169 | -0.21614
86.74 | 0 | 0 | 0.15079 | -0.15079 | -0.85688 | -1.221
86.76 | 0 | 0 | 0.14994 | -0.14994 | -1.1698 | -1.6669
86.78 | 0 | 0 | 0.14911 | -0.14911 | -0.42577 | -0.60668
86.8 | 0 | 0 | 0.14831 | -0.14831 | -0.47039 | -0.67027
86.82 | 0 | 0 | 0.14755 | -0.14755 | -0.20536 | -0.29262
86.84 | 0 | 0 | 0.14682 | -0.14682 | 0.32803 | 0.46741
86.86 | 0 | 0 | 0.14611 | -0.14611 | 1.7946 | 2.5571
86.88 | 0 | 0 | 0.14544 | -0.14544 | 3.0546 | 4.3526
86.9 | 0 | 0 | 0.1448 | -0.1448 | 4.1082 | 5.8538
86.92 | 0 | 0 | 0.14418 | -0.14418 | 4.9553 | 7.0609
86.94 | 12.631 | 1.0105 | 0.1436 | 12.4874 | 5.5959 | 7.9737
86.96 | 12.631 | 1.0105 | 0.14304 | 12.488 | 5.3239 | 7.5861
86.98 | 0 | 0 | 0.14251 | -0.14251 | 5.9438 | 8.4695
87 | 12.631 | 1.0105 | 0.14201 | 12.489 | 6.316 | 8.9997
87.02 | 12.631 | 1.0105 | 0.14153 | 12.4895 | 6.4403 | 9.1769
87.04 | 12.631 | 1.0105 | 0.14107 | 12.4899 | 6.3169 | 9.001
87.06 | 0 | 0 | 0.14065 | -0.14065 | 5.9457 | 8.4721
87.08 | 0 | 0 | 0.14024 | -0.14024 | 5.3267 | 7.5901
87.1 | 0 | 0 | 0.13987 | -0.13987 | 4.46 | 6.3551
87.12 | 0 | 0 | 0.13952 | -0.13952 | 2.6394 | 3.7609
87.14 | 0 | 0 | 0.13919 | -0.13919 | 1.6694 | 2.3787
87.16 | 12.631 | 1.0105 | 0.13889 | 12.4921 | 0.84384 | 1.2024
87.18 | 0 | 0 | 0.13861 | -0.13861 | 0.59637 | 0.84978
87.2 | 0 | 0 | 0.13836 | -0.13836 | 0.49339 | 0.70304
87.22 | 0 | 0 | 0.13813 | -0.13813 | 1.241 | 1.7683
87.24 | 0 | 0 | 0.13793 | -0.13793 | 1.4683 | 2.0922
87.26 | 0 | 0 | 0.13774 | -0.13774 | 1.6089 | 2.2925
87.28 | 0 | 0 | 0.13758 | -0.13758 | 3.0336 | 4.3226
87.3 | 0 | 0 | 0.13744 | -0.13744 | 4.1692 | 5.9408
87.32 | 12.631 | 1.0105 | 0.13732 | 12.4937 | 3.6037 | 5.1349
87.34 | 0 | 0 | 0.13722 | -0.13722 | 3.5336 | 5.035
87.36 | 12.631 | 1.0105 | 0.13714 | 12.4939 | 4.5825 | 6.5296
87.38 | 12.631 | 1.0105 | 0.13707 | 12.4939 | 6.709 | 9.5598
87.4 | 0 | 0 | 0.13702 | -0.13702 | 8.7737 | 12.5017
87.42 | 0 | 0 | 0.13699 | -0.13699 | 9.6367 | 13.7315
87.44 | 12.631 | 1.0105 | 0.13696 | 12.494 | 11.1026 | 15.8202
87.46 | 25.2621 | 2.021 | 0.13696 | 25.1251 | 12.0316 | 17.144
87.48 | 0 | 0 | 0.13696 | -0.13696 | 12.4239 | 17.703
87.5 | 0 | 0 | 0.13698 | -0.13698 | 11.5733 | 16.4909
87.52 | 25.2621 | 2.021 | 0.13701 | 25.1251 | 10.5781 | 15.0729
87.54 | 25.2621 | 2.021 | 0.13705 | 25.125 | 11.2429 | 16.0201
87.56 | 12.631 | 1.0105 | 0.13711 | 12.4939 | 10.6234 | 15.1375
87.58 | 12.631 | 1.0105 | 0.13718 | 12.4938 | 10.5656 | 15.055
87.6 | 0 | 0 | 0.13726 | -0.13726 | 10.4044 | 14.8254
87.62 | 12.631 | 1.0105 | 0.13736 | 12.4936 | 9.0417 | 12.8837
87.64 | 0 | 0 | 0.13747 | -0.13747 | 7.1835 | 10.2359
87.66 | 0 | 0 | 0.1376 | -0.1376 | 5.9694 | 8.5059
87.68 | 0 | 0 | 0.13775 | -0.13775 | 5.8743 | 8.3703
87.7 | 12.631 | 1.0105 | 0.13792 | 12.4931 | 3.9953 | 5.693
87.72 | 12.631 | 1.0105 | 0.13811 | 12.4929 | 1.7448 | 2.4861
87.74 | 0 | 0 | 0.13832 | -0.13832 | 1.4018 | 1.9975
87.76 | 0 | 0 | 0.13855 | -0.13855 | 1.637 | 2.3325
87.78 | 0 | 0 | 0.13881 | -0.13881 | 1.3931 | 1.985
87.8 | 0 | 0 | 0.13909 | -0.13909 | 1.4176 | 2.0199
87.82 | 0 | 0 | 0.1394 | -0.1394 | 0.61209 | 0.87218
87.84 | 0 | 0 | 0.13974 | -0.13974 | 0.11626 | 0.16566
87.86 | 0 | 0 | 0.1401 | -0.1401 | -0.77599 | -1.1057
87.88 | 0 | 0 | 0.14049 | -0.14049 | -0.6938 | -0.98861
87.9 | 0 | 0 | 0.14091 | -0.14091 | -0.7768 | -1.1069
87.92 | 0 | 0 | 0.14136 | -0.14136 | 0.11464 | 0.16336
87.94 | 0 | 0 | 0.14183 | -0.14183 | 1.3157 | 1.8748
87.96 | 0 | 0 | 0.14234 | -0.14234 | 1.7282 | 2.4625
87.98 | 0 | 0 | 0.14287 | -0.14287 | 2.0579 | 2.9324
88 | 0 | 0 | 0.14343 | -0.14343 | 2.3051 | 3.2846
88.02 | 0 | 0 | 0.14402 | -0.14402 | 2.4697 | 3.5191
88.04 | 12.631 | 1.0105 | 0.14464 | 12.4864 | 1.8456 | 2.6298
88.06 | 12.631 | 1.0105 | 0.14528 | 12.4857 | 1.5311 | 2.1817
88.08 | 0 | 0 | 0.14595 | -0.14595 | 2.1911 | 3.1222
88.1 | 0 | 0 | 0.14665 | -0.14665 | 2.6859 | 3.8272
88.12 | 0 | 0 | 0.14737 | -0.14737 | 2.3095 | 3.2908
88.14 | 0 | 0 | 0.14811 | -0.14811 | 2.8661 | 4.084
88.16 | 0 | 0 | 0.14888 | -0.14888 | 3.2164 | 4.583
88.18 | 0 | 0 | 0.14968 | -0.14968 | 1.9479 | 2.7756
88.2 | 0 | 0 | 0.15049 | -0.15049 | 1.2575 | 1.7919
88.22 | 0 | 0 | 0.15133 | -0.15133 | 2.4748 | 3.5264
88.24 | 12.631 | 1.0105 | 0.15219 | 12.4788 | 1.9082 | 2.7191
88.26 | 12.631 | 1.0105 | 0.15306 | 12.4779 | 4.3064 | 6.1363
88.28 | 0 | 0 | 0.15396 | -0.15396 | 6.7252 | 9.5828
88.3 | 0 | 0 | 0.15487 | -0.15487 | 8.0662 | 11.4937
88.32 | 12.631 | 1.0105 | 0.1558 | 12.4752 | 9.0357 | 12.8751
88.34 | 0 | 0 | 0.15674 | -0.15674 | 8.9274 | 12.7208
88.36 | 0 | 0 | 0.15769 | -0.15769 | 8.8397 | 12.5958
88.38 | 25.2621 | 2.021 | 0.15866 | 25.1034 | 9.4375 | 13.4476
88.4 | 25.2621 | 2.021 | 0.15964 | 25.1025 | 9.581 | 13.6521
88.42 | 0 | 0 | 0.16063 | -0.16063 | 9.2703 | 13.2094
88.44 | 25.2621 | 2.021 | 0.16163 | 25.1005 | 7.7994 | 11.1134
88.46 | 0 | 0 | 0.16263 | -0.16263 | 8.1122 | 11.5592
88.48 | 0 | 0 | 0.16365 | -0.16365 | 7.6982 | 10.9693
88.5 | 0 | 0 | 0.16468 | -0.16468 | 6.5576 | 9.344
88.52 | 0 | 0 | 0.16572 | -0.16572 | 6.061 | 8.6364
88.54 | 12.631 | 1.0105 | 0.16677 | 12.4642 | 6.2086 | 8.8467
88.56 | 12.631 | 1.0105 | 0.16783 | 12.4632 | 5.1959 | 7.4037
88.58 | 0 | 0 | 0.16889 | -0.16889 | 3.729 | 5.3135
88.6 | 0 | 0 | 0.16997 | -0.16997 | 4.0872 | 5.8239
88.62 | 0 | 0 | 0.17105 | -0.17105 | 3.5286 | 5.028
88.64 | 12.631 | 1.0105 | 0.17214 | 12.4589 | 2.7595 | 3.9321
88.66 | 0 | 0 | 0.17323 | -0.17323 | 4.9964 | 7.1195
88.68 | 12.631 | 1.0105 | 0.17434 | 12.4567 | 5.4908 | 7.824
88.7 | 12.631 | 1.0105 | 0.17545 | 12.4556 | 5.6549 | 8.0577
88.72 | 0 | 0 | 0.17656 | -0.17656 | 5.4886 | 7.8208
88.74 | 0 | 0 | 0.17769 | -0.17769 | 4.992 | 7.1132
88.76 | 0 | 0 | 0.17882 | -0.17882 | 5.3047 | 7.5587
88.78 | 0 | 0 | 0.17995 | -0.17995 | 5.7619 | 8.2102
88.8 | 0 | 0 | 0.18109 | -0.18109 | 4.5592 | 6.4964
88.82 | 25.2621 | 2.021 | 0.18224 | 25.0799 | 2.0888 | 2.9763
88.84 | 12.631 | 1.0105 | 0.18339 | 12.4476 | 1.2123 | 1.7274
88.86 | 0 | 0 | 0.18454 | -0.18454 | 3.2592 | 4.644
88.88 | 0 | 0 | 0.1857 | -0.1857 | 3.4397 | 4.9013
88.9 | 0 | 0 | 0.18686 | -0.18686 | 4.6979 | 6.6941
88.92 | 0 | 0 | 0.18802 | -0.18802 | 7.0338 | 10.0226
88.94 | 0 | 0 | 0.18918 | -0.18918 | 8.2095 | 11.6978
88.96 | 0 | 0 | 0.19035 | -0.19035 | 8.2248 | 11.7197
88.98 | 0 | 0 | 0.19151 | -0.19151 | 7.4722 | 10.6472
89 | 12.631 | 1.0105 | 0.19268 | 12.4383 | 8.4207 | 11.9988
89.02 | 37.8931 | 3.0315 | 0.19384 | 37.6993 | 8.7912 | 12.5267
89.04 | 25.2621 | 2.021 | 0.195 | 25.0671 | 10.8628 | 15.4786
89.06 | 0 | 0 | 0.19615 | -0.19615 | 12.1665 | 17.3362
89.08 | 12.631 | 1.0105 | 0.1973 | 12.4337 | 12.3099 | 17.5405
89.1 | 12.631 | 1.0105 | 0.19845 | 12.4325 | 11.2929 | 16.0915
89.12 | 0 | 0 | 0.1996 | -0.1996 | 9.508 | 13.5481
89.14 | 0 | 0 | 0.20074 | -0.20074 | 9.4243 | 13.4288
89.16 | 12.631 | 1.0105 | 0.20187 | 12.4291 | 8.7625 | 12.4858
89.18 | 25.2621 | 2.021 | 0.20301 | 25.0591 | 7.5226 | 10.7191
89.2 | 0 | 0 | 0.20414 | -0.20414 | 5.7047 | 8.1286
89.22 | 0 | 0 | 0.20527 | -0.20527 | 3.7422 | 5.3323
89.24 | 0 | 0 | 0.2064 | -0.2064 | 4.348 | 6.1956
89.26 | 0 | 0 | 0.20753 | -0.20753 | 5.7591 | 8.2062
89.28 | 0 | 0 | 0.20865 | -0.20865 | 5.345 | 7.6162
89.3 | 12.631 | 1.0105 | 0.20978 | 12.4212 | 4.9516 | 7.0557
89.32 | 25.2621 | 2.021 | 0.21091 | 25.0512 | 5.7185 | 8.1484
89.34 | 0 | 0 | 0.21203 | -0.21203 | 5.4077 | 7.7055
89.36 | 0 | 0 | 0.21315 | -0.21315 | 4.0192 | 5.727
89.38 | 0 | 0 | 0.21428 | -0.21428 | 3.791 | 5.4018
89.4 | 0 | 0 | 0.2154 | -0.2154 | 5.8627 | 8.3538
89.42 | 12.631 | 1.0105 | 0.21652 | 12.4145 | 6.1919 | 8.8229
89.44 | 12.631 | 1.0105 | 0.21765 | 12.4134 | 6.1908 | 8.8213
89.46 | 0 | 0 | 0.21877 | -0.21877 | 5.1532 | 7.3429
89.48 | 0 | 0 | 0.21989 | -0.21989 | 4.1776 | 5.9528
89.5 | 12.631 | 1.0105 | 0.22101 | 12.41 | 3.9288 | 5.5981
89.52 | 0 | 0 | 0.22214 | -0.22214 | 3.7005 | 5.2729
89.54 | 0 | 0 | 0.22326 | -0.22326 | 5.7722 | 8.2249
89.56 | 12.631 | 1.0105 | 0.22438 | 12.4066 | 6.1014 | 8.694
89.58 | 12.631 | 1.0105 | 0.22549 | 12.4055 | 4.6882 | 6.6802
89.6 | 0 | 0 | 0.22661 | -0.22661 | 3.7291 | 5.3136
89.62 | 0 | 0 | 0.22773 | -0.22773 | 3.8477 | 5.4827
89.64 | 0 | 0 | 0.22884 | -0.22884 | 5.0028 | 7.1285
89.66 | 12.631 | 1.0105 | 0.22995 | 12.401 | 7.1942 | 10.2512
89.68 | 12.631 | 1.0105 | 0.23106 | 12.3999 | 8.1841 | 11.6617
89.7 | 0 | 0 | 0.23217 | -0.23217 | 8.6785 | 12.3661
89.72 | 12.631 | 1.0105 | 0.23327 | 12.3977 | 9.817 | 13.9885
89.74 | 0 | 0 | 0.23437 | -0.23437 | 9.0892 | 12.9514
89.76 | 0 | 0 | 0.23547 | -0.23547 | 8.2995 | 11.826
89.78 | 25.2621 | 2.021 | 0.23656 | 25.0255 | 9.2522 | 13.1836
89.8 | 25.2621 | 2.021 | 0.23765 | 25.0245 | 10.143 | 14.4529
89.82 | 12.631 | 1.0105 | 0.23873 | 12.3923 | 9.6224 | 13.7111
89.84 | 12.631 | 1.0105 | 0.23981 | 12.3912 | 8.9335 | 12.7295
89.86 | 0 | 0 | 0.24089 | -0.24089 | 8.1135 | 11.5611
89.88 | 0 | 0 | 0.24196 | -0.24196 | 7.1994 | 10.2585
89.9 | 0 | 0 | 0.24304 | -0.24304 | 6.2283 | 8.8748
89.92 | 0 | 0 | 0.24411 | -0.24411 | 5.2372 | 7.4626
89.94 | 12.631 | 1.0105 | 0.24518 | 12.3858 | 4.2633 | 6.0748
89.96 | 12.631 | 1.0105 | 0.24625 | 12.3848 | 3.3436 | 4.7643
89.98 | 0 | 0 | 0.24732 | -0.24732 | 2.5152 | 3.5839
90 | 0 | 0 | 0.24839 | -0.24839 | 1.8152 | 2.5865

## 1_002
two_theta_deg | raw_export_intensity | rasx_intensity | background_AsLS | net_unsmoothed | net_SG21_poly3 | normalized_smoothed_max100
10 | 290.5141 | 23.2411 | 131.1335 | 159.3806 | 114.1221 | 78.927
10.02 | 239.9899 | 19.1992 | 130.9919 | 108.998 | 95.9343 | 66.3482
10.04 | 126.3105 | 10.1048 | 130.8503 | -4.5398 | 80.6311 | 55.7646
10.06 | 164.2036 | 13.1363 | 130.7086 | 33.495 | 68.0591 | 47.0698
10.08 | 265.252 | 21.2202 | 130.567 | 134.685 | 58.0647 | 40.1576
10.1 | 138.9415 | 11.1153 | 130.4254 | 8.5161 | 50.4942 | 34.9219
10.12 | 176.8347 | 14.1468 | 130.2838 | 46.5509 | 45.1943 | 31.2564
10.14 | 214.7278 | 17.1782 | 130.1423 | 84.5855 | 42.0112 | 29.055
10.16 | 113.6794 | 9.0944 | 130.0007 | -16.3213 | 40.7914 | 28.2114
10.18 | 113.6794 | 9.0944 | 129.8592 | -16.1798 | 41.3814 | 28.6194
10.2 | 227.3588 | 18.1887 | 129.7177 | 97.6411 | 43.6277 | 30.1729
10.22 | 239.9899 | 19.1992 | 129.5762 | 110.4137 | 55.5084 | 38.3896
10.24 | 214.7278 | 17.1782 | 129.4347 | 85.2931 | 67.2569 | 46.5149
10.26 | 227.3588 | 18.1887 | 129.2932 | 98.0656 | 69.4094 | 48.0036
10.28 | 202.0967 | 16.1677 | 129.1516 | 72.9451 | 69.4974 | 48.0645
10.3 | 138.9415 | 11.1153 | 129.0099 | 9.9316 | 77.1087 | 53.3285
10.32 | 189.4657 | 15.1573 | 128.8681 | 60.5976 | 79.3275 | 54.863
10.34 | 164.2036 | 13.1363 | 128.7261 | 35.4775 | 80.5801 | 55.7293
10.36 | 239.9899 | 19.1992 | 128.5841 | 111.4058 | 84.4054 | 58.3748
10.38 | 239.9899 | 19.1992 | 128.4419 | 111.548 | 79.6504 | 55.0863
10.4 | 290.5141 | 23.2411 | 128.2996 | 162.2145 | 71.7161 | 49.5989
10.42 | 189.4657 | 15.1573 | 128.1571 | 61.3086 | 69.1994 | 47.8584
10.44 | 164.2036 | 13.1363 | 128.0145 | 36.1891 | 74.1484 | 51.2811
10.46 | 164.2036 | 13.1363 | 127.8717 | 36.3319 | 74.5596 | 51.5655
10.48 | 202.0967 | 16.1677 | 127.7287 | 74.368 | 75.4706 | 52.1955
10.5 | 214.7278 | 17.1782 | 127.5855 | 87.1423 | 72.7316 | 50.3013
10.52 | 164.2036 | 13.1363 | 127.4422 | 36.7614 | 64.4185 | 44.5519
10.54 | 189.4657 | 15.1573 | 127.2986 | 62.1671 | 54.9659 | 38.0145
10.56 | 189.4657 | 15.1573 | 127.1549 | 62.3108 | 51.158 | 35.3809
10.58 | 189.4657 | 15.1573 | 127.0111 | 62.4546 | 48.9937 | 33.8841
10.6 | 189.4657 | 15.1573 | 126.867 | 62.5987 | 51.4335 | 35.5715
10.62 | 214.7278 | 17.1782 | 126.7228 | 88.005 | 55.6738 | 38.5041
10.64 | 126.3105 | 10.1048 | 126.5785 | -0.26797 | 50.1571 | 34.6887
10.66 | 151.5726 | 12.1258 | 126.4339 | 25.1387 | 46.7341 | 32.3213
10.68 | 151.5726 | 12.1258 | 126.2893 | 25.2833 | 40.1813 | 27.7894
10.7 | 176.8347 | 14.1468 | 126.1445 | 50.6902 | 32.3114 | 22.3466
10.72 | 176.8347 | 14.1468 | 125.9996 | 50.8351 | 35.5242 | 24.5686
10.74 | 239.9899 | 19.1992 | 125.8545 | 114.1354 | 38.3862 | 26.548
10.76 | 126.3105 | 10.1048 | 125.7094 | 0.60114 | 40.8602 | 28.2589
10.78 | 164.2036 | 13.1363 | 125.5641 | 38.6395 | 39.3083 | 27.1857
10.8 | 101.0484 | 8.0839 | 125.4188 | -24.3704 | 37.9754 | 26.2638
10.82 | 138.9415 | 11.1153 | 125.2734 | 13.6681 | 41.8412 | 28.9374
10.84 | 202.0967 | 16.1677 | 125.1279 | 76.9688 | 52.1981 | 36.1002
10.86 | 151.5726 | 12.1258 | 124.9823 | 26.5903 | 48.6398 | 33.6393
10.88 | 189.4657 | 15.1573 | 124.8367 | 64.629 | 50.0408 | 34.6082
10.9 | 277.883 | 22.2306 | 124.6909 | 153.1921 | 51.095 | 35.3373
10.92 | 176.8347 | 14.1468 | 124.545 | 52.2897 | 52.9421 | 36.6148
10.94 | 126.3105 | 10.1048 | 124.399 | 1.9115 | 53.5464 | 37.0327
10.96 | 138.9415 | 11.1153 | 124.2529 | 14.6886 | 52.0202 | 35.9772
10.98 | 202.0967 | 16.1677 | 124.1066 | 77.9901 | 50.4363 | 34.8818
11 | 227.3588 | 18.1887 | 123.9603 | 103.3985 | 54.6169 | 37.7731
11.02 | 176.8347 | 14.1468 | 123.8138 | 53.0209 | 56.733 | 39.2366
11.04 | 113.6794 | 9.0944 | 123.6672 | -9.9878 | 57.2058 | 39.5636
11.06 | 214.7278 | 17.1782 | 123.5205 | 91.2073 | 61.4197 | 42.4779
11.08 | 164.2036 | 13.1363 | 123.3736 | 40.83 | 63.883 | 44.1816
11.1 | 151.5726 | 12.1258 | 123.2266 | 28.346 | 61.8581 | 42.7811
11.12 | 151.5726 | 12.1258 | 123.0795 | 28.4931 | 59.3007 | 41.0124
11.14 | 164.2036 | 13.1363 | 122.9322 | 41.2714 | 61.7479 | 42.7049
11.16 | 303.1451 | 24.2516 | 122.7848 | 180.3603 | 60.3881 | 41.7645
11.18 | 239.9899 | 19.1992 | 122.6372 | 117.3527 | 54.0818 | 37.403
11.2 | 202.0967 | 16.1677 | 122.4895 | 79.6072 | 55.0801 | 38.0934
11.22 | 138.9415 | 11.1153 | 122.3416 | 16.5999 | 55.7027 | 38.5241
11.24 | 151.5726 | 12.1258 | 122.1937 | 29.3789 | 52.1923 | 36.0962
11.26 | 138.9415 | 11.1153 | 122.0455 | 16.896 | 44.6188 | 30.8584
11.28 | 75.7863 | 6.0629 | 121.8973 | -46.111 | 45.6961 | 31.6035
11.3 | 138.9415 | 11.1153 | 121.7489 | 17.1926 | 43.1441 | 29.8385
11.32 | 277.883 | 22.2306 | 121.6003 | 156.2827 | 36.5704 | 25.2921
11.34 | 151.5726 | 12.1258 | 121.4516 | 30.121 | 30.6824 | 21.22
11.36 | 126.3105 | 10.1048 | 121.3026 | 5.0079 | 23.2792 | 16.0999
11.38 | 176.8347 | 14.1468 | 121.1534 | 55.6813 | 32.9751 | 22.8056
11.4 | 126.3105 | 10.1048 | 121.0038 | 5.3067 | 38.984 | 26.9613
11.42 | 164.2036 | 13.1363 | 120.8539 | 43.3497 | 45.7075 | 31.6113
11.44 | 189.4657 | 15.1573 | 120.7037 | 68.762 | 46.3904 | 32.0836
11.46 | 176.8347 | 14.1468 | 120.553 | 56.2817 | 52.4045 | 36.243
11.48 | 151.5726 | 12.1258 | 120.4019 | 31.1707 | 54.7936 | 37.8953
11.5 | 151.5726 | 12.1258 | 120.2503 | 31.3223 | 50.015 | 34.5904
11.52 | 189.4657 | 15.1573 | 120.0982 | 69.3675 | 50.8896 | 35.1953
11.54 | 176.8347 | 14.1468 | 119.9456 | 56.8891 | 57.6282 | 39.8557
11.56 | 214.7278 | 17.1782 | 119.7925 | 94.9353 | 56.6995 | 39.2135
11.58 | 151.5726 | 12.1258 | 119.6387 | 31.9339 | 55.5815 | 38.4402
11.6 | 189.4657 | 15.1573 | 119.4844 | 69.9813 | 58.0688 | 40.1605
11.62 | 176.8347 | 14.1468 | 119.3294 | 57.5053 | 57.7118 | 39.9135
11.64 | 214.7278 | 17.1782 | 119.1738 | 95.554 | 63.2064 | 43.7136
11.66 | 151.5726 | 12.1258 | 119.0175 | 32.5551 | 69.3665 | 47.9739
11.68 | 176.8347 | 14.1468 | 118.8605 | 57.9742 | 76.1507 | 52.6659
11.7 | 189.4657 | 15.1573 | 118.7028 | 70.7629 | 78.2946 | 54.1486
11.72 | 138.9415 | 11.1153 | 118.5443 | 20.3972 | 82.1486 | 56.814
11.74 | 214.7278 | 17.1782 | 118.3852 | 96.3426 | 88.6914 | 61.3391
11.76 | 239.9899 | 19.1992 | 118.2252 | 121.7647 | 87.9636 | 60.8357
11.78 | 227.3588 | 18.1887 | 118.0645 | 109.2943 | 90.4945 | 62.586
11.8 | 239.9899 | 19.1992 | 117.903 | 122.0869 | 85.3748 | 59.0453
11.82 | 239.9899 | 19.1992 | 117.7407 | 122.2492 | 87.7503 | 60.6882
11.84 | 189.4657 | 15.1573 | 117.5775 | 71.8882 | 83.8091 | 57.9624
11.86 | 202.0967 | 16.1677 | 117.4136 | 84.6831 | 85.1002 | 58.8554
11.88 | 176.8347 | 14.1468 | 117.2489 | 59.5858 | 78.873 | 54.5487
11.9 | 202.0967 | 16.1677 | 117.0833 | 85.0134 | 67.9229 | 46.9756
11.92 | 151.5726 | 12.1258 | 116.917 | 34.6556 | 62.2631 | 43.0612
11.94 | 113.6794 | 9.0944 | 116.7498 | -3.0704 | 49.6836 | 34.3612
11.96 | 176.8347 | 14.1468 | 116.5818 | 60.2529 | 42.7494 | 29.5655
11.98 | 164.2036 | 13.1363 | 116.413 | 47.7906 | 34.3337 | 23.7452
12 | 202.0967 | 16.1677 | 116.2434 | 85.8533 | 28.0577 | 19.4047
12.02 | 113.6794 | 9.0944 | 116.073 | -2.3936 | 28.2777 | 19.5569
12.04 | 164.2036 | 13.1363 | 115.9018 | 48.3018 | 34.2091 | 23.659
12.06 | 113.6794 | 9.0944 | 115.7298 | -2.0504 | 38.7869 | 26.825
12.08 | 126.3105 | 10.1048 | 115.5569 | 10.7536 | 48.4485 | 33.507
12.1 | 202.0967 | 16.1677 | 115.3833 | 86.7134 | 52.0163 | 35.9745
12.12 | 138.9415 | 11.1153 | 115.2088 | 23.7327 | 58.529 | 40.4787
12.14 | 164.2036 | 13.1363 | 115.0336 | 49.17 | 61.0826 | 42.2448
12.16 | 151.5726 | 12.1258 | 114.8576 | 36.715 | 58.4178 | 40.4018
12.18 | 227.3588 | 18.1887 | 114.6807 | 112.6781 | 60.0729 | 41.5465
12.2 | 239.9899 | 19.1992 | 114.5031 | 125.4868 | 60.362 | 41.7464
12.22 | 214.7278 | 17.1782 | 114.3247 | 100.4031 | 62.7866 | 43.4233
12.24 | 176.8347 | 14.1468 | 114.1455 | 62.6892 | 55.0255 | 38.0557
12.26 | 164.2036 | 13.1363 | 113.9655 | 50.2381 | 54.0658 | 37.3919
12.28 | 101.0484 | 8.0839 | 113.7848 | -12.7364 | 51.1827 | 35.398
12.3 | 151.5726 | 12.1258 | 113.6033 | 37.9693 | 45.4264 | 31.417
12.32 | 138.9415 | 11.1153 | 113.4211 | 25.5204 | 46.4964 | 32.157
12.34 | 138.9415 | 11.1153 | 113.2382 | 25.7033 | 40.9729 | 28.3369
12.36 | 151.5726 | 12.1258 | 113.0545 | 38.5181 | 33.3319 | 23.0524
12.38 | 138.9415 | 11.1153 | 112.8701 | 26.0714 | 25.8072 | 17.8483
12.4 | 138.9415 | 11.1153 | 112.6849 | 26.2566 | 33.8543 | 23.4136
12.42 | 151.5726 | 12.1258 | 112.499 | 39.0736 | 43.3514 | 29.9819
12.44 | 214.7278 | 17.1782 | 112.3124 | 102.4154 | 50.3139 | 34.7972
12.46 | 176.8347 | 14.1468 | 112.125 | 64.7097 | 51.0257 | 35.2894
12.48 | 138.9415 | 11.1153 | 111.937 | 27.0045 | 54.5914 | 37.7554
12.5 | 164.2036 | 13.1363 | 111.7482 | 52.4554 | 56.4814 | 39.0626
12.52 | 138.9415 | 11.1153 | 111.5587 | 27.3828 | 60.8082 | 42.055
12.54 | 164.2036 | 13.1363 | 111.3686 | 52.835 | 61.8449 | 42.772
12.56 | 227.3588 | 18.1887 | 111.1777 | 116.1811 | 59.3187 | 41.0249
12.58 | 239.9899 | 19.1992 | 110.9862 | 129.0037 | 60.4888 | 41.8341
12.6 | 113.6794 | 9.0944 | 110.7941 | 2.8853 | 59.7395 | 41.3159
12.62 | 113.6794 | 9.0944 | 110.6013 | 3.0781 | 56.7199 | 39.2275
12.64 | 138.9415 | 11.1153 | 110.4079 | 28.5336 | 52.652 | 36.4142
12.66 | 214.7278 | 17.1782 | 110.2138 | 104.514 | 54.0641 | 37.3908
12.68 | 189.4657 | 15.1573 | 110.0192 | 79.4465 | 52.1405 | 36.0604
12.7 | 138.9415 | 11.1153 | 109.824 | 29.1175 | 43.0451 | 29.77
12.72 | 126.3105 | 10.1048 | 109.6283 | 16.6822 | 34.3219 | 23.7371
12.74 | 138.9415 | 11.1153 | 109.432 | 29.5095 | 23.8526 | 16.4965
12.76 | 176.8347 | 14.1468 | 109.2353 | 67.5994 | 16.3443 | 11.3038
12.78 | 126.3105 | 10.1048 | 109.038 | 17.2725 | 14.6298 | 10.118
12.8 | 113.6794 | 9.0944 | 108.8403 | 4.8391 | 21.5043 | 14.8724
12.82 | 113.6794 | 9.0944 | 108.6421 | 5.0373 | 18.4775 | 12.7791
12.84 | 113.6794 | 9.0944 | 108.4436 | 5.2358 | 18.6058 | 12.8678
12.86 | 88.4173 | 7.0734 | 108.2446 | -19.8273 | 19.5274 | 13.5051
12.88 | 88.4173 | 7.0734 | 108.0453 | -19.628 | 21.7252 | 15.0252
12.9 | 138.9415 | 11.1153 | 107.8456 | 31.0959 | 25.9137 | 17.9219
12.92 | 164.2036 | 13.1363 | 107.6455 | 56.5581 | 32.0391 | 22.1583
12.94 | 176.8347 | 14.1468 | 107.4451 | 69.3896 | 40.9851 | 28.3453
12.96 | 176.8347 | 14.1468 | 107.2442 | 69.5905 | 49.9563 | 34.5498
12.98 | 202.0967 | 16.1677 | 107.043 | 95.0537 | 61.6242 | 42.6194
13 | 151.5726 | 12.1258 | 106.8413 | 44.7313 | 64.4521 | 44.5751
13.02 | 189.4657 | 15.1573 | 106.6392 | 82.8265 | 72.673 | 50.2607
13.04 | 138.9415 | 11.1153 | 106.4366 | 32.5049 | 78.8917 | 54.5616
13.06 | 138.9415 | 11.1153 | 106.2336 | 32.7079 | 81.5722 | 56.4154
13.08 | 227.3588 | 18.1887 | 106.0301 | 121.3287 | 81.9202 | 56.6561
13.1 | 239.9899 | 19.1992 | 105.8262 | 134.1637 | 78.8621 | 54.5411
13.12 | 202.0967 | 16.1677 | 105.6219 | 96.4748 | 76.75 | 53.0804
13.14 | 151.5726 | 12.1258 | 105.4171 | 46.1555 | 70.0551 | 48.4501
13.16 | 151.5726 | 12.1258 | 105.2118 | 46.3608 | 73.2953 | 50.6911
13.18 | 151.5726 | 12.1258 | 105.0061 | 46.5665 | 73.1624 | 50.5992
13.2 | 239.9899 | 19.1992 | 104.7999 | 135.19 | 75.7511 | 52.3895
13.22 | 151.5726 | 12.1258 | 104.5933 | 46.9793 | 72.3942 | 50.0679
13.24 | 151.5726 | 12.1258 | 104.3863 | 47.1863 | 70.5573 | 48.7975
13.26 | 176.8347 | 14.1468 | 104.1788 | 72.6559 | 60.2396 | 41.6618
13.28 | 151.5726 | 12.1258 | 103.9709 | 47.6017 | 54.741 | 37.8589
13.3 | 151.5726 | 12.1258 | 103.7627 | 47.8099 | 47.8306 | 33.0797
13.32 | 151.5726 | 12.1258 | 103.554 | 48.0186 | 46.7097 | 32.3045
13.34 | 239.9899 | 19.1992 | 103.345 | 136.6449 | 47.6496 | 32.9545
13.36 | 113.6794 | 9.0944 | 103.1356 | 10.5438 | 48.8376 | 33.7761
13.38 | 138.9415 | 11.1153 | 102.9259 | 36.0156 | 45.7976 | 31.6737
13.4 | 113.6794 | 9.0944 | 102.7158 | 10.9636 | 45.1241 | 31.2078
13.42 | 126.3105 | 10.1048 | 102.5054 | 23.8051 | 50.7106 | 35.0715
13.44 | 126.3105 | 10.1048 | 102.2948 | 24.0157 | 50.3597 | 34.8288
13.46 | 189.4657 | 15.1573 | 102.0839 | 87.3818 | 52.2305 | 36.1227
13.48 | 101.0484 | 8.0839 | 101.8727 | -0.82429 | 52.4417 | 36.2687
13.5 | 214.7278 | 17.1782 | 101.6613 | 113.0665 | 51.1542 | 35.3783
13.52 | 202.0967 | 16.1677 | 101.4497 | 100.647 | 49.3838 | 34.1539
13.54 | 176.8347 | 14.1468 | 101.2379 | 75.5968 | 52.7338 | 36.4707
13.56 | 126.3105 | 10.1048 | 101.0259 | 25.2846 | 63.4833 | 43.9051
13.58 | 176.8347 | 14.1468 | 100.8138 | 76.0209 | 66.9946 | 46.3335
13.6 | 138.9415 | 11.1153 | 100.6016 | 38.3399 | 70.2871 | 48.6106
13.62 | 151.5726 | 12.1258 | 100.3893 | 51.1833 | 69.7107 | 48.212
13.64 | 164.2036 | 13.1363 | 100.177 | 64.0266 | 64.9516 | 44.9206
13.66 | 126.3105 | 10.1048 | 99.9646 | 26.3459 | 63.2274 | 43.7281
13.68 | 176.8347 | 14.1468 | 99.7523 | 77.0824 | 61.7551 | 42.7099
13.7 | 189.4657 | 15.1573 | 99.54 | 89.9257 | 52.2556 | 36.1401
13.72 | 214.7278 | 17.1782 | 99.3277 | 115.4001 | 52.6248 | 36.3954
13.74 | 151.5726 | 12.1258 | 99.1156 | 52.457 | 60.001 | 41.4967
13.76 | 151.5726 | 12.1258 | 98.9036 | 52.669 | 60.5763 | 41.8947
13.78 | 126.3105 | 10.1048 | 98.6918 | 27.6187 | 57.0265 | 39.4396
13.8 | 126.3105 | 10.1048 | 98.4802 | 27.8303 | 53.8687 | 37.2556
13.82 | 126.3105 | 10.1048 | 98.2689 | 28.0416 | 55.0256 | 38.0557
13.84 | 176.8347 | 14.1468 | 98.0579 | 78.7768 | 51.2726 | 35.4602
13.86 | 113.6794 | 9.0944 | 97.8472 | 15.8322 | 47.3293 | 32.733
13.88 | 164.2036 | 13.1363 | 97.6369 | 66.5667 | 42.0148 | 29.0575
13.9 | 189.4657 | 15.1573 | 97.4271 | 92.0386 | 44.9788 | 31.1074
13.92 | 176.8347 | 14.1468 | 97.2177 | 79.617 | 47.2816 | 32.7
13.94 | 75.7863 | 6.0629 | 97.0088 | -21.2225 | 46.9826 | 32.4932
13.96 | 138.9415 | 11.1153 | 96.8005 | 42.141 | 47.8556 | 33.097
13.98 | 138.9415 | 11.1153 | 96.5928 | 42.3487 | 46.0896 | 31.8756
14 | 189.4657 | 15.1573 | 96.3857 | 93.08 | 48.7825 | 33.738
14.02 | 88.4173 | 7.0734 | 96.1793 | -7.762 | 42.3905 | 29.3173
14.04 | 151.5726 | 12.1258 | 95.9735 | 55.5991 | 44.3347 | 30.6619
14.06 | 176.8347 | 14.1468 | 95.7685 | 81.0662 | 49.664 | 34.3477
14.08 | 164.2036 | 13.1363 | 95.5642 | 68.6394 | 46.8458 | 32.3986
14.1 | 88.4173 | 7.0734 | 95.3606 | -6.9433 | 44.481 | 30.7631
14.12 | 101.0484 | 8.0839 | 95.1578 | 5.8906 | 54.9737 | 38.0198
14.14 | 189.4657 | 15.1573 | 94.9559 | 94.5098 | 56.2368 | 38.8934
14.16 | 138.9415 | 11.1153 | 94.7547 | 44.1868 | 47.3745 | 32.7643
14.18 | 189.4657 | 15.1573 | 94.5544 | 94.9113 | 49.5279 | 34.2536
14.2 | 101.0484 | 8.0839 | 94.3549 | 6.6935 | 45.9368 | 31.7699
14.22 | 227.3588 | 18.1887 | 94.1564 | 133.2024 | 49.992 | 34.5745
14.24 | 113.6794 | 9.0944 | 93.9587 | 19.7207 | 50.0285 | 34.5998
14.26 | 101.0484 | 8.0839 | 93.762 | 7.2864 | 51.0303 | 35.2926
14.28 | 138.9415 | 11.1153 | 93.5663 | 45.3752 | 44.6194 | 30.8588
14.3 | 189.4657 | 15.1573 | 93.3716 | 96.0941 | 48.0678 | 33.2437
14.32 | 37.8931 | 3.0315 | 93.1779 | -55.2848 | 43.6988 | 30.2221
14.34 | 151.5726 | 12.1258 | 92.9852 | 58.5874 | 40.3734 | 27.9223
14.36 | 202.0967 | 16.1677 | 92.7936 | 109.3031 | 41.5891 | 28.763
14.38 | 101.0484 | 8.0839 | 92.603 | 8.4454 | 40.2478 | 27.8354
14.4 | 176.8347 | 14.1468 | 92.4134 | 84.4213 | 42.279 | 29.2402
14.42 | 138.9415 | 11.1153 | 92.2248 | 46.7167 | 41.3198 | 28.5768
14.44 | 75.7863 | 6.0629 | 92.0372 | -16.2509 | 45.9298 | 31.7651
14.46 | 88.4173 | 7.0734 | 91.8505 | -3.4332 | 48.4949 | 33.5391
14.48 | 239.9899 | 19.1992 | 91.6647 | 148.3252 | 49.5066 | 34.2388
14.5 | 126.3105 | 10.1048 | 91.4797 | 34.8308 | 54.2955 | 37.5508
14.52 | 151.5726 | 12.1258 | 91.2956 | 60.277 | 65.8472 | 45.54
14.54 | 126.3105 | 10.1048 | 91.1123 | 35.1982 | 61.315 | 42.4055
14.56 | 151.5726 | 12.1258 | 90.9298 | 60.6428 | 63.2648 | 43.754
14.58 | 151.5726 | 12.1258 | 90.7481 | 60.8245 | 66.7664 | 46.1757
14.6 | 176.8347 | 14.1468 | 90.567 | 86.2677 | 61.3442 | 42.4257
14.62 | 138.9415 | 11.1153 | 90.3866 | 48.5549 | 68.9694 | 47.6993
14.64 | 214.7278 | 17.1782 | 90.2069 | 124.5209 | 68.5298 | 47.3952
14.66 | 164.2036 | 13.1363 | 90.0279 | 74.1757 | 60.7313 | 42.0018
14.68 | 164.2036 | 13.1363 | 89.8494 | 74.3542 | 54.3527 | 37.5904
14.7 | 138.9415 | 11.1153 | 89.6715 | 49.27 | 56.7025 | 39.2155
14.72 | 88.4173 | 7.0734 | 89.4942 | -1.0769 | 53.4237 | 36.9479
14.74 | 126.3105 | 10.1048 | 89.3175 | 36.993 | 47.6916 | 32.9836
14.76 | 113.6794 | 9.0944 | 89.1413 | 24.5381 | 48.0536 | 33.2339
14.78 | 151.5726 | 12.1258 | 88.9656 | 62.607 | 49.084 | 33.9466
14.8 | 189.4657 | 15.1573 | 88.7903 | 100.6754 | 50.1594 | 34.6903
14.82 | 75.7863 | 6.0629 | 88.6156 | -12.8293 | 51.1311 | 35.3623
14.84 | 138.9415 | 11.1153 | 88.4413 | 50.5002 | 48.1589 | 33.3068
14.86 | 164.2036 | 13.1363 | 88.2675 | 75.9361 | 55.2202 | 38.1904
14.88 | 126.3105 | 10.1048 | 88.094 | 38.2165 | 57.8794 | 40.0295
14.9 | 164.2036 | 13.1363 | 87.921 | 76.2826 | 62.0289 | 42.8992
14.92 | 151.5726 | 12.1258 | 87.7483 | 63.8243 | 64.3735 | 44.5208
14.94 | 227.3588 | 18.1887 | 87.5759 | 139.7829 | 60.3961 | 41.77
14.96 | 126.3105 | 10.1048 | 87.4038 | 38.9067 | 63.3554 | 43.8166
14.98 | 126.3105 | 10.1048 | 87.232 | 39.0785 | 58.6919 | 40.5914
15 | 113.6794 | 9.0944 | 87.0605 | 26.6189 | 54.0695 | 37.3945
15.02 | 138.9415 | 11.1153 | 86.8892 | 52.0523 | 55.5786 | 38.4382
15.04 | 164.2036 | 13.1363 | 86.7182 | 77.4854 | 50.1423 | 34.6784
15.06 | 113.6794 | 9.0944 | 86.5474 | 27.132 | 48.1163 | 33.2773
15.08 | 138.9415 | 11.1153 | 86.3768 | 52.5647 | 47.234 | 32.6671
15.1 | 126.3105 | 10.1048 | 86.2064 | 40.1041 | 41.4584 | 28.6727
15.12 | 126.3105 | 10.1048 | 86.0361 | 40.2744 | 40.0183 | 27.6767
15.14 | 151.5726 | 12.1258 | 85.8661 | 65.7065 | 37.5828 | 25.9923
15.16 | 63.1552 | 5.0524 | 85.6961 | -22.5409 | 33.3882 | 23.0913
15.18 | 126.3105 | 10.1048 | 85.5264 | 40.7841 | 31.9105 | 22.0693
15.2 | 164.2036 | 13.1363 | 85.3567 | 78.8469 | 31.7953 | 21.9896
15.22 | 138.9415 | 11.1153 | 85.1871 | 53.7544 | 33.856 | 23.4149
15.24 | 113.6794 | 9.0944 | 85.0176 | 28.6618 | 37.5767 | 25.9881
15.26 | 101.0484 | 8.0839 | 84.8481 | 16.2003 | 43.8243 | 30.3089
15.28 | 101.0484 | 8.0839 | 84.6785 | 16.3699 | 48.8291 | 33.7702
15.3 | 126.3105 | 10.1048 | 84.509 | 41.8015 | 55.0231 | 38.054
15.32 | 101.0484 | 8.0839 | 84.3394 | 16.709 | 57.4678 | 39.7448
15.34 | 101.0484 | 8.0839 | 84.1696 | 16.8788 | 61.3084 | 42.4009
15.36 | 252.6209 | 20.2097 | 83.9998 | 168.6211 | 63.4519 | 43.8834
15.38 | 176.8347 | 14.1468 | 83.8298 | 93.0049 | 56.6395 | 39.1719
15.4 | 176.8347 | 14.1468 | 83.6597 | 93.175 | 52.8374 | 36.5424
15.42 | 138.9415 | 11.1153 | 83.4894 | 55.4521 | 56.5216 | 39.0904
15.44 | 138.9415 | 11.1153 | 83.3189 | 55.6226 | 52.9016 | 36.5868
15.46 | 138.9415 | 11.1153 | 83.1481 | 55.7934 | 52.4942 | 36.305
15.48 | 101.0484 | 8.0839 | 82.9772 | 18.0712 | 49.1678 | 34.0045
15.5 | 88.4173 | 7.0734 | 82.8059 | 5.6114 | 41.8611 | 28.9512
15.52 | 113.6794 | 9.0944 | 82.6344 | 31.045 | 40.6948 | 28.1446
15.54 | 75.7863 | 6.0629 | 82.4626 | -6.6763 | 34.2021 | 23.6542
15.56 | 113.6794 | 9.0944 | 82.2905 | 31.3889 | 29.1674 | 20.1722
15.58 | 138.9415 | 11.1153 | 82.1181 | 56.8234 | 34.3939 | 23.7868
15.6 | 151.5726 | 12.1258 | 81.9454 | 69.6272 | 35.8095 | 24.7659
15.62 | 88.4173 | 7.0734 | 81.7723 | 6.645 | 40.6775 | 28.1326
15.64 | 176.8347 | 14.1468 | 81.5988 | 95.2359 | 47.3461 | 32.7446
15.66 | 113.6794 | 9.0944 | 81.4249 | 32.2545 | 51.3807 | 35.535
15.68 | 126.3105 | 10.1048 | 81.2506 | 45.0599 | 56.9064 | 39.3565
15.7 | 176.8347 | 14.1468 | 81.0759 | 95.7588 | 58.6997 | 40.5968
15.72 | 113.6794 | 9.0944 | 80.9008 | 32.7786 | 58.7552 | 40.6351
15.74 | 151.5726 | 12.1258 | 80.7252 | 70.8474 | 62.7172 | 43.3753
15.76 | 113.6794 | 9.0944 | 80.5491 | 33.1303 | 59.1605 | 40.9155
15.78 | 138.9415 | 11.1153 | 80.3725 | 58.569 | 54.0517 | 37.3822
15.8 | 164.2036 | 13.1363 | 80.1955 | 84.0081 | 55.4345 | 38.3385
15.82 | 151.5726 | 12.1258 | 80.018 | 71.5546 | 56.0084 | 38.7355
15.84 | 101.0484 | 8.0839 | 79.84 | 21.2084 | 49.5715 | 34.2837
15.86 | 138.9415 | 11.1153 | 79.6614 | 59.2801 | 53.586 | 37.0602
15.88 | 126.3105 | 10.1048 | 79.4824 | 46.8281 | 53.7238 | 37.1554
15.9 | 138.9415 | 11.1153 | 79.3028 | 59.6387 | 49.9848 | 34.5695
15.92 | 138.9415 | 11.1153 | 79.1228 | 59.8187 | 53.1668 | 36.7702
15.94 | 88.4173 | 7.0734 | 78.9422 | 9.4751 | 56.0808 | 38.7856
15.96 | 126.3105 | 10.1048 | 78.7611 | 47.5494 | 57.2364 | 39.5848
15.98 | 176.8347 | 14.1468 | 78.5794 | 98.2553 | 55.6962 | 38.5195
16 | 113.6794 | 9.0944 | 78.3973 | 35.2821 | 56.4812 | 39.0624
16.02 | 138.9415 | 11.1153 | 78.2146 | 60.7269 | 62.1845 | 43.0069
16.04 | 176.8347 | 14.1468 | 78.0315 | 98.8032 | 65.9848 | 45.6352
16.06 | 126.3105 | 10.1048 | 77.8478 | 48.4627 | 62.1591 | 42.9893
16.08 | 113.6794 | 9.0944 | 77.6636 | 36.0158 | 58.21 | 40.2581
16.1 | 176.8347 | 14.1468 | 77.4789 | 99.3558 | 54.9634 | 38.0127
16.12 | 151.5726 | 12.1258 | 77.2938 | 74.2788 | 50.2596 | 34.7596
16.14 | 88.4173 | 7.0734 | 77.1082 | 11.3091 | 49.1982 | 34.0255
16.16 | 138.9415 | 11.1153 | 76.9221 | 62.0194 | 46.2709 | 32.001
16.18 | 138.9415 | 11.1153 | 76.7355 | 62.206 | 44.5705 | 30.825
16.2 | 126.3105 | 10.1048 | 76.5485 | 49.762 | 51.1246 | 35.3578
16.22 | 75.7863 | 6.0629 | 76.3611 | -0.57483 | 49.8833 | 34.4993
16.24 | 75.7863 | 6.0629 | 76.1733 | -0.38702 | 49.3279 | 34.1152
16.26 | 113.6794 | 9.0944 | 75.9851 | 37.6943 | 51.1925 | 35.4048
16.28 | 151.5726 | 12.1258 | 75.7965 | 75.7761 | 55.3575 | 38.2853
16.3 | 138.9415 | 11.1153 | 75.6076 | 63.3339 | 51.1448 | 35.3718
16.32 | 189.4657 | 15.1573 | 75.4183 | 114.0474 | 53.122 | 36.7392
16.34 | 164.2036 | 13.1363 | 75.2287 | 88.9749 | 62.8912 | 43.4956
16.36 | 138.9415 | 11.1153 | 75.0387 | 63.9028 | 68.9404 | 47.6792
16.38 | 151.5726 | 12.1258 | 74.8485 | 76.7241 | 70.7286 | 48.916
16.4 | 88.4173 | 7.0734 | 74.658 | 13.7593 | 73.058 | 50.5269
16.42 | 126.3105 | 10.1048 | 74.4673 | 51.8432 | 75.1852 | 51.9982
16.44 | 138.9415 | 11.1153 | 74.2764 | 64.6651 | 69.0255 | 47.7381
16.46 | 164.2036 | 13.1363 | 74.0853 | 90.1183 | 62.8164 | 43.4439
16.48 | 88.4173 | 7.0734 | 73.894 | 14.5233 | 56.558 | 39.1155
16.5 | 189.4657 | 15.1573 | 73.7026 | 115.7631 | 52.3807 | 36.2265
16.52 | 202.0967 | 16.1677 | 73.5111 | 128.5856 | 41.2335 | 28.5171
16.54 | 88.4173 | 7.0734 | 73.3195 | 15.0978 | 38.4356 | 26.5821
16.56 | 37.8931 | 3.0315 | 73.1279 | -35.2348 | 30.0633 | 20.7918
16.58 | 113.6794 | 9.0944 | 72.9363 | 40.7431 | 30.5563 | 21.1328
16.6 | 101.0484 | 8.0839 | 72.7447 | 28.3037 | 30.2153 | 20.8969
16.62 | 75.7863 | 6.0629 | 72.5531 | 3.2332 | 25.39 | 17.5598
16.64 | 113.6794 | 9.0944 | 72.3615 | 41.3179 | 21.8448 | 15.1079
16.66 | 75.7863 | 6.0629 | 72.1699 | 3.6164 | 23.9317 | 16.5512
16.68 | 75.7863 | 6.0629 | 71.9784 | 3.8079 | 31.1758 | 21.5612
16.7 | 63.1552 | 5.0524 | 71.7868 | -8.6316 | 34.584 | 23.9183
16.72 | 151.5726 | 12.1258 | 71.5952 | 79.9774 | 45.1893 | 31.253
16.74 | 113.6794 | 9.0944 | 71.4037 | 42.2757 | 58.7717 | 40.6465
16.76 | 214.7278 | 17.1782 | 71.2122 | 143.5156 | 66.1108 | 45.7223
16.78 | 101.0484 | 8.0839 | 71.0206 | 30.0278 | 64.6465 | 44.7096
16.8 | 138.9415 | 11.1153 | 70.8291 | 68.1124 | 65.8002 | 45.5075
16.82 | 151.5726 | 12.1258 | 70.6375 | 80.9351 | 69.2166 | 47.8703
16.84 | 189.4657 | 15.1573 | 70.446 | 119.0197 | 69.5114 | 48.0741
16.86 | 151.5726 | 12.1258 | 70.2545 | 81.3181 | 65.4334 | 45.2538
16.88 | 126.3105 | 10.1048 | 70.063 | 56.2475 | 61.376 | 42.4477
16.9 | 101.0484 | 8.0839 | 69.8715 | 31.1769 | 55.1673 | 38.1538
16.92 | 101.0484 | 8.0839 | 69.68 | 31.3684 | 49.4252 | 34.1825
16.94 | 101.0484 | 8.0839 | 69.4885 | 31.5599 | 46.7799 | 32.353
16.96 | 75.7863 | 6.0629 | 69.2971 | 6.4892 | 39.8609 | 27.5678
16.98 | 113.6794 | 9.0944 | 69.1058 | 44.5736 | 42.8064 | 29.6049
17 | 138.9415 | 11.1153 | 68.9145 | 70.027 | 34.6238 | 23.9458
17.02 | 88.4173 | 7.0734 | 68.7233 | 19.694 | 37.2429 | 25.7572
17.04 | 75.7863 | 6.0629 | 68.5322 | 7.2541 | 36.4554 | 25.2126
17.06 | 164.2036 | 13.1363 | 68.3412 | 95.8624 | 45.2598 | 31.3017
17.08 | 126.3105 | 10.1048 | 68.1503 | 58.1602 | 53.3745 | 36.9139
17.1 | 138.9415 | 11.1153 | 67.9595 | 70.982 | 55.4275 | 38.3337
17.12 | 88.4173 | 7.0734 | 67.7689 | 20.6484 | 59.3426 | 41.0414
17.14 | 113.6794 | 9.0944 | 67.5785 | 46.1009 | 67.9318 | 46.9817
17.16 | 138.9415 | 11.1153 | 67.3882 | 71.5533 | 72.6765 | 50.2631
17.18 | 126.3105 | 10.1048 | 67.1981 | 59.1124 | 69.7367 | 48.23
17.2 | 202.0967 | 16.1677 | 67.0083 | 135.0884 | 69.0842 | 47.7787
17.22 | 101.0484 | 8.0839 | 66.8187 | 34.2297 | 70.4878 | 48.7494
17.24 | 176.8347 | 14.1468 | 66.6293 | 110.2054 | 64.8839 | 44.8738
17.26 | 113.6794 | 9.0944 | 66.4403 | 47.2391 | 56.5463 | 39.1074
17.28 | 101.0484 | 8.0839 | 66.2515 | 34.7969 | 58.622 | 40.543
17.3 | 176.8347 | 14.1468 | 66.0632 | 110.7715 | 55.2221 | 38.1917
17.32 | 138.9415 | 11.1153 | 65.8751 | 73.0664 | 55.183 | 38.1646
17.34 | 50.5242 | 4.0419 | 65.6875 | -15.1633 | 47.2031 | 32.6457
17.36 | 63.1552 | 5.0524 | 65.5004 | -2.3452 | 42.233 | 29.2084
17.38 | 113.6794 | 9.0944 | 65.3137 | 48.3657 | 34.6652 | 23.9745
17.4 | 101.0484 | 8.0839 | 65.1274 | 35.921 | 29.368 | 20.3109
17.42 | 88.4173 | 7.0734 | 64.9417 | 23.4756 | 36.8582 | 25.4911
17.44 | 126.3105 | 10.1048 | 64.7565 | 61.554 | 35.9038 | 24.8311
17.46 | 138.9415 | 11.1153 | 64.5717 | 74.3698 | 39.1111 | 27.0492
17.48 | 75.7863 | 6.0629 | 64.3876 | 11.3987 | 43.5772 | 30.138
17.5 | 113.6794 | 9.0944 | 64.2039 | 49.4755 | 41.8407 | 28.9371
17.52 | 75.7863 | 6.0629 | 64.0209 | 11.7654 | 53.0197 | 36.6685
17.54 | 126.3105 | 10.1048 | 63.8385 | 62.472 | 59.6931 | 41.2838
17.56 | 101.0484 | 8.0839 | 63.6567 | 37.3917 | 59.5033 | 41.1525
17.58 | 176.8347 | 14.1468 | 63.4755 | 113.3592 | 59.0321 | 40.8266
17.6 | 164.2036 | 13.1363 | 63.2951 | 100.9085 | 64.3987 | 44.5382
17.62 | 88.4173 | 7.0734 | 63.1153 | 25.302 | 62.6585 | 43.3347
17.64 | 113.6794 | 9.0944 | 62.9362 | 50.7432 | 57.6637 | 39.8803
17.66 | 151.5726 | 12.1258 | 62.7579 | 88.8147 | 57.107 | 39.4953
17.68 | 88.4173 | 7.0734 | 62.5804 | 25.8369 | 58.5191 | 40.4719
17.7 | 164.2036 | 13.1363 | 62.4037 | 101.7999 | 51.6969 | 35.7537
17.72 | 75.7863 | 6.0629 | 62.2278 | 13.5585 | 46.5297 | 32.18
17.74 | 113.6794 | 9.0944 | 62.0528 | 51.6266 | 46.6551 | 32.2667
17.76 | 113.6794 | 9.0944 | 61.8788 | 51.8006 | 44.653 | 30.8821
17.78 | 101.0484 | 8.0839 | 61.7056 | 39.3428 | 35.1598 | 24.3166
17.8 | 37.8931 | 3.0315 | 61.5335 | -23.6404 | 39.8038 | 27.5283
17.82 | 101.0484 | 8.0839 | 61.3624 | 39.686 | 43.0098 | 29.7456
17.84 | 126.3105 | 10.1048 | 61.1923 | 65.1182 | 39.0136 | 26.9818
17.86 | 101.0484 | 8.0839 | 61.0233 | 40.0251 | 39.7029 | 27.4586
17.88 | 88.4173 | 7.0734 | 60.8553 | 27.562 | 42.2947 | 29.251
17.9 | 138.9415 | 11.1153 | 60.6885 | 78.253 | 42.0404 | 29.0752
17.92 | 164.2036 | 13.1363 | 60.5227 | 103.6809 | 48.086 | 33.2564
17.94 | 37.8931 | 3.0315 | 60.358 | -22.4649 | 51.9133 | 35.9033
17.96 | 88.4173 | 7.0734 | 60.1945 | 28.2228 | 57.68 | 39.8916
17.98 | 176.8347 | 14.1468 | 60.0321 | 116.8026 | 57.7475 | 39.9382
18 | 75.7863 | 6.0629 | 59.8709 | 15.9154 | 53.2263 | 36.8113
18.02 | 101.0484 | 8.0839 | 59.7108 | 41.3376 | 43.9513 | 30.3968
18.04 | 138.9415 | 11.1153 | 59.5518 | 79.3897 | 43.4083 | 30.0212
18.06 | 101.0484 | 8.0839 | 59.394 | 41.6544 | 46.7662 | 32.3435
18.08 | 126.3105 | 10.1048 | 59.2374 | 67.0731 | 45.0028 | 31.124
18.1 | 113.6794 | 9.0944 | 59.0819 | 54.5975 | 43.2217 | 29.8922
18.12 | 113.6794 | 9.0944 | 58.9275 | 54.7519 | 43.0374 | 29.7647
18.14 | 50.5242 | 4.0419 | 58.7743 | -8.2501 | 41.3655 | 28.6084
18.16 | 25.2621 | 2.021 | 58.6223 | -33.3602 | 35.4104 | 24.4899
18.18 | 88.4173 | 7.0734 | 58.4715 | 29.9458 | 35.1195 | 24.2887
18.2 | 151.5726 | 12.1258 | 58.3218 | 93.2508 | 42.8503 | 29.6353
18.22 | 164.2036 | 13.1363 | 58.1732 | 106.0304 | 41.5331 | 28.7243
18.24 | 101.0484 | 8.0839 | 58.0257 | 43.0227 | 43.7204 | 30.2371
18.26 | 63.1552 | 5.0524 | 57.8793 | 5.2759 | 46.9802 | 32.4916
18.28 | 101.0484 | 8.0839 | 57.7339 | 43.3145 | 52.6835 | 36.436
18.3 | 75.7863 | 6.0629 | 57.5895 | 18.1968 | 53.2161 | 36.8043
18.32 | 101.0484 | 8.0839 | 57.4461 | 43.6023 | 60.9777 | 42.1723
18.34 | 189.4657 | 15.1573 | 57.3037 | 132.162 | 68.6972 | 47.511
18.36 | 151.5726 | 12.1258 | 57.1621 | 94.4105 | 72.0883 | 49.8564
18.38 | 113.6794 | 9.0944 | 57.0215 | 56.6579 | 69.2931 | 47.9232
18.4 | 101.0484 | 8.0839 | 56.8818 | 44.1666 | 61.9591 | 42.851
18.42 | 138.9415 | 11.1153 | 56.7429 | 82.1986 | 65.6284 | 45.3887
18.44 | 113.6794 | 9.0944 | 56.6049 | 57.0745 | 72.9181 | 50.4302
18.46 | 151.5726 | 12.1258 | 56.4677 | 95.1049 | 77.0729 | 53.3037
18.48 | 88.4173 | 7.0734 | 56.3314 | 32.0859 | 74.8639 | 51.776
18.5 | 202.0967 | 16.1677 | 56.1958 | 145.9009 | 75.623 | 52.3009
18.52 | 113.6794 | 9.0944 | 56.0611 | 57.6183 | 74.3538 | 51.4232
18.54 | 113.6794 | 9.0944 | 55.9271 | 57.7523 | 77.6383 | 53.6947
18.56 | 88.4173 | 7.0734 | 55.7939 | 32.6234 | 78.9731 | 54.6179
18.58 | 101.0484 | 8.0839 | 55.6615 | 45.3869 | 82.413 | 56.9969
18.6 | 214.7278 | 17.1782 | 55.5298 | 159.198 | 84.6918 | 58.5729
18.62 | 151.5726 | 12.1258 | 55.3989 | 96.1737 | 83.0967 | 57.4698
18.64 | 138.9415 | 11.1153 | 55.2688 | 83.6727 | 84.6142 | 58.5193
18.66 | 126.3105 | 10.1048 | 55.1394 | 71.1711 | 85.8668 | 59.3855
18.68 | 164.2036 | 13.1363 | 55.0108 | 109.1928 | 87.6429 | 60.6139
18.7 | 151.5726 | 12.1258 | 54.8829 | 96.6897 | 82.725 | 57.2127
18.72 | 138.9415 | 11.1153 | 54.7558 | 84.1857 | 87.3694 | 60.4248
18.74 | 63.1552 | 5.0524 | 54.6294 | 8.5258 | 82.5119 | 57.0653
18.76 | 176.8347 | 14.1468 | 54.5038 | 122.3309 | 76.8649 | 53.1598
18.78 | 138.9415 | 11.1153 | 54.3791 | 84.5624 | 71.2832 | 49.2995
18.8 | 113.6794 | 9.0944 | 54.2551 | 59.4243 | 66.2292 | 45.8042
18.82 | 138.9415 | 11.1153 | 54.1319 | 84.8096 | 64.7792 | 44.8014
18.84 | 126.3105 | 10.1048 | 54.0095 | 72.301 | 67.5318 | 46.7051
18.86 | 88.4173 | 7.0734 | 53.888 | 34.5293 | 70.168 | 48.5282
18.88 | 101.0484 | 8.0839 | 53.7674 | 47.281 | 62.146 | 42.9802
18.9 | 113.6794 | 9.0944 | 53.6476 | 60.0318 | 63.8472 | 44.1568
18.92 | 88.4173 | 7.0734 | 53.5287 | 34.8886 | 62.2484 | 43.051
18.94 | 138.9415 | 11.1153 | 53.4107 | 85.5308 | 61.206 | 42.3302
18.96 | 151.5726 | 12.1258 | 53.2937 | 98.2789 | 51.4957 | 35.6145
18.98 | 113.6794 | 9.0944 | 53.1776 | 60.5018 | 52.2353 | 36.126
19 | 88.4173 | 7.0734 | 53.0625 | 35.3548 | 50.2073 | 34.7234
19.02 | 164.2036 | 13.1363 | 52.9484 | 111.2552 | 48.2775 | 33.3888
19.04 | 63.1552 | 5.0524 | 52.8353 | 10.3199 | 53.9401 | 37.305
19.06 | 25.2621 | 2.021 | 52.7233 | -27.4612 | 53.5071 | 37.0055
19.08 | 151.5726 | 12.1258 | 52.6123 | 98.9603 | 50.7937 | 35.129
19.1 | 63.1552 | 5.0524 | 52.5025 | 10.6527 | 46.5473 | 32.1922
19.12 | 101.0484 | 8.0839 | 52.3937 | 48.6547 | 42.7747 | 29.583
19.14 | 88.4173 | 7.0734 | 52.2861 | 36.1312 | 40.4544 | 27.9783
19.16 | 126.3105 | 10.1048 | 52.1795 | 74.131 | 40.3752 | 27.9235
19.18 | 101.0484 | 8.0839 | 52.0741 | 48.9743 | 43.6105 | 30.161
19.2 | 126.3105 | 10.1048 | 51.9698 | 74.3407 | 42.6742 | 29.5135
19.22 | 113.6794 | 9.0944 | 51.8665 | 61.8129 | 41.2207 | 28.5083
19.24 | 25.2621 | 2.021 | 51.7645 | -26.5024 | 44.6385 | 30.872
19.26 | 88.4173 | 7.0734 | 51.6635 | 36.7538 | 36.8074 | 25.456
19.28 | 75.7863 | 6.0629 | 51.5637 | 24.2226 | 30.7837 | 21.29
19.3 | 101.0484 | 8.0839 | 51.465 | 49.5834 | 31.7082 | 21.9295
19.32 | 113.6794 | 9.0944 | 51.3674 | 62.312 | 29.1467 | 20.1579
19.34 | 63.1552 | 5.0524 | 51.2709 | 11.8843 | 27.3769 | 18.9339
19.36 | 75.7863 | 6.0629 | 51.1755 | 24.6108 | 18.7557 | 12.9715
19.38 | 50.5242 | 4.0419 | 51.0811 | -0.55687 | 20.5141 | 14.1876
19.4 | 75.7863 | 6.0629 | 50.9877 | 24.7986 | 22.2467 | 15.3859
19.42 | 50.5242 | 4.0419 | 50.8955 | -0.37125 | 25.8818 | 17.8999
19.44 | 63.1552 | 5.0524 | 50.8042 | 12.351 | 30.1311 | 20.8387
19.46 | 138.9415 | 11.1153 | 50.7139 | 88.2276 | 25.6876 | 17.7656
19.48 | 63.1552 | 5.0524 | 50.6247 | 12.5305 | 25.5745 | 17.6874
19.5 | 88.4173 | 7.0734 | 50.5364 | 37.8809 | 26.0963 | 18.0482
19.52 | 50.5242 | 4.0419 | 50.4492 | 0.075016 | 30.738 | 21.2585
19.54 | 63.1552 | 5.0524 | 50.3629 | 12.7923 | 44.3596 | 30.6792
19.56 | 164.2036 | 13.1363 | 50.2776 | 113.926 | 48.9457 | 33.8509
19.58 | 88.4173 | 7.0734 | 50.1932 | 38.2241 | 51.6067 | 35.6912
19.6 | 75.7863 | 6.0629 | 50.1098 | 25.6765 | 50.889 | 35.1949
19.62 | 88.4173 | 7.0734 | 50.0274 | 38.3899 | 52.8709 | 36.5655
19.64 | 88.4173 | 7.0734 | 49.9459 | 38.4714 | 46.6389 | 32.2555
19.66 | 126.3105 | 10.1048 | 49.8653 | 76.4452 | 43.7629 | 30.2665
19.68 | 138.9415 | 11.1153 | 49.7857 | 89.1558 | 48.5539 | 33.5799
19.7 | 138.9415 | 11.1153 | 49.707 | 89.2345 | 48.839 | 33.7771
19.72 | 126.3105 | 10.1048 | 49.6292 | 76.6813 | 50.9276 | 35.2216
19.74 | 12.631 | 1.0105 | 49.5524 | -36.9214 | 51.2769 | 35.4632
19.76 | 63.1552 | 5.0524 | 49.4766 | 13.6786 | 47.17 | 32.6228
19.78 | 88.4173 | 7.0734 | 49.4016 | 39.0157 | 53.7979 | 37.2067
19.8 | 101.0484 | 8.0839 | 49.3275 | 51.7209 | 60.7141 | 41.9899
19.82 | 75.7863 | 6.0629 | 49.2543 | 26.532 | 62.8478 | 43.4656
19.84 | 164.2036 | 13.1363 | 49.1819 | 115.0217 | 63.5768 | 43.9698
19.86 | 138.9415 | 11.1153 | 49.1102 | 89.8313 | 63.9994 | 44.2621
19.88 | 126.3105 | 10.1048 | 49.0393 | 77.2712 | 69.2194 | 47.8722
19.9 | 126.3105 | 10.1048 | 48.9692 | 77.3413 | 71.1642 | 49.2172
19.92 | 126.3105 | 10.1048 | 48.8997 | 77.4108 | 71.7332 | 49.6108
19.94 | 101.0484 | 8.0839 | 48.831 | 52.2174 | 73.9533 | 51.1462
19.96 | 164.2036 | 13.1363 | 48.7629 | 115.4407 | 69.2935 | 47.9234
19.98 | 138.9415 | 11.1153 | 48.6954 | 90.2461 | 64.3358 | 44.4947
20 | 63.1552 | 5.0524 | 48.6286 | 14.5266 | 62.4165 | 43.1673
20.02 | 88.4173 | 7.0734 | 48.5624 | 39.8549 | 58.1636 | 40.226
20.04 | 101.0484 | 8.0839 | 48.4967 | 52.5517 | 49.8966 | 34.5085
20.06 | 88.4173 | 7.0734 | 48.4317 | 39.9856 | 42.1452 | 29.1476
20.08 | 37.8931 | 3.0315 | 48.3672 | -10.4741 | 35.0415 | 24.2347
20.1 | 88.4173 | 7.0734 | 48.3032 | 40.1141 | 35.605 | 24.6245
20.12 | 126.3105 | 10.1048 | 48.2398 | 78.0707 | 35.6726 | 24.6712
20.14 | 113.6794 | 9.0944 | 48.1769 | 65.5025 | 31.2554 | 21.6162
20.16 | 75.7863 | 6.0629 | 48.1145 | 27.6718 | 27.6181 | 19.1007
20.18 | 88.4173 | 7.0734 | 48.0525 | 40.3648 | 29.9841 | 20.737
20.2 | 37.8931 | 3.0315 | 47.991 | -10.0979 | 35.2195 | 24.3578
20.22 | 50.5242 | 4.0419 | 47.9299 | 2.5943 | 37.1552 | 25.6966
20.24 | 50.5242 | 4.0419 | 47.8692 | 2.655 | 38.5744 | 26.6781
20.26 | 138.9415 | 11.1153 | 47.8088 | 91.1327 | 41.4426 | 28.6617
20.28 | 151.5726 | 12.1258 | 47.7488 | 103.8238 | 42.5019 | 29.3943
20.3 | 50.5242 | 4.0419 | 47.6891 | 2.8351 | 41.4673 | 28.6788
20.32 | 50.5242 | 4.0419 | 47.6298 | 2.8944 | 44.6484 | 30.8789
20.34 | 126.3105 | 10.1048 | 47.5706 | 78.7399 | 50.4016 | 34.8578
20.36 | 113.6794 | 9.0944 | 47.5117 | 66.1677 | 54.9282 | 37.9884
20.38 | 126.3105 | 10.1048 | 47.4531 | 78.8574 | 55.3255 | 38.2632
20.4 | 101.0484 | 8.0839 | 47.3946 | 53.6538 | 59.125 | 40.8909
20.42 | 75.7863 | 6.0629 | 47.3363 | 28.45 | 54.154 | 37.4529
20.44 | 101.0484 | 8.0839 | 47.2782 | 53.7702 | 51.8626 | 35.8682
20.46 | 101.0484 | 8.0839 | 47.2202 | 53.8282 | 49.3729 | 34.1464
20.48 | 126.3105 | 10.1048 | 47.1623 | 79.1482 | 53.7127 | 37.1478
20.5 | 101.0484 | 8.0839 | 47.1045 | 53.9439 | 56.9706 | 39.4009
20.52 | 75.7863 | 6.0629 | 47.0468 | 28.7395 | 49.4183 | 34.1777
20.54 | 75.7863 | 6.0629 | 46.9892 | 28.7971 | 46.3088 | 32.0272
20.56 | 88.4173 | 7.0734 | 46.9317 | 41.4856 | 46.1475 | 31.9156
20.58 | 113.6794 | 9.0944 | 46.8742 | 66.8052 | 45.92 | 31.7583
20.6 | 75.7863 | 6.0629 | 46.8168 | 28.9695 | 49.6318 | 34.3254
20.62 | 138.9415 | 11.1153 | 46.7594 | 92.1821 | 50.3787 | 34.842
20.64 | 101.0484 | 8.0839 | 46.702 | 54.3464 | 44.2796 | 30.6238
20.66 | 75.7863 | 6.0629 | 46.6446 | 29.1417 | 43.7341 | 30.2465
20.68 | 50.5242 | 4.0419 | 46.5873 | 3.9369 | 45.282 | 31.3171
20.7 | 88.4173 | 7.0734 | 46.5299 | 41.8874 | 46.1404 | 31.9108
20.72 | 151.5726 | 12.1258 | 46.4726 | 105.1 | 45.7229 | 31.622
20.74 | 75.7863 | 6.0629 | 46.4152 | 29.3711 | 45.9413 | 31.7731
20.76 | 101.0484 | 8.0839 | 46.3579 | 54.6905 | 50.3508 | 34.8227
20.78 | 101.0484 | 8.0839 | 46.3005 | 54.7479 | 55.7637 | 38.5662
20.8 | 63.1552 | 5.0524 | 46.2431 | 16.9121 | 62.9686 | 43.5492
20.82 | 75.7863 | 6.0629 | 46.1857 | 29.6006 | 62.2787 | 43.072
20.84 | 151.5726 | 12.1258 | 46.1283 | 105.4443 | 64.6154 | 44.6881
20.86 | 113.6794 | 9.0944 | 46.0708 | 67.6086 | 66.0974 | 45.713
20.88 | 88.4173 | 7.0734 | 46.0134 | 42.4039 | 67.5422 | 46.7123
20.9 | 138.9415 | 11.1153 | 45.9559 | 92.9856 | 62.5869 | 43.2851
20.92 | 164.2036 | 13.1363 | 45.8985 | 118.3051 | 62.8466 | 43.4648
20.94 | 151.5726 | 12.1258 | 45.8411 | 105.7315 | 65.6623 | 45.4121
20.96 | 88.4173 | 7.0734 | 45.7836 | 42.6337 | 59.3113 | 41.0198
20.98 | 63.1552 | 5.0524 | 45.7262 | 17.429 | 56.9036 | 39.3546
21 | 37.8931 | 3.0315 | 45.6689 | -7.7758 | 55.1441 | 38.1377
21.02 | 88.4173 | 7.0734 | 45.6116 | 42.8057 | 43.5985 | 30.1528
21.04 | 113.6794 | 9.0944 | 45.5543 | 68.1251 | 34.0018 | 23.5157
21.06 | 101.0484 | 8.0839 | 45.4971 | 55.5513 | 34.0466 | 23.5467
21.08 | 63.1552 | 5.0524 | 45.44 | 17.7152 | 28.2775 | 19.5568
21.1 | 101.0484 | 8.0839 | 45.383 | 55.6654 | 25.7208 | 17.7885
21.12 | 37.8931 | 3.0315 | 45.326 | -7.4329 | 26.7316 | 18.4876
21.14 | 50.5242 | 4.0419 | 45.2692 | 5.255 | 28.1882 | 19.495
21.16 | 101.0484 | 8.0839 | 45.2124 | 55.836 | 33.6748 | 23.2895
21.18 | 63.1552 | 5.0524 | 45.1558 | 17.9994 | 36.8324 | 25.4733
21.2 | 37.8931 | 3.0315 | 45.0993 | -7.2062 | 33.5774 | 23.2222
21.22 | 126.3105 | 10.1048 | 45.0428 | 81.2677 | 31.0036 | 21.4421
21.24 | 113.6794 | 9.0944 | 44.9865 | 68.6929 | 31.8073 | 21.9979
21.26 | 63.1552 | 5.0524 | 44.9303 | 18.2249 | 36.4179 | 25.1867
21.28 | 126.3105 | 10.1048 | 44.8742 | 81.4363 | 43.6133 | 30.163
21.3 | 63.1552 | 5.0524 | 44.8182 | 18.337 | 51.1844 | 35.3992
21.32 | 63.1552 | 5.0524 | 44.7623 | 18.3929 | 55.8732 | 38.642
21.34 | 113.6794 | 9.0944 | 44.7065 | 68.9729 | 60.1077 | 41.5705
21.36 | 88.4173 | 7.0734 | 44.6509 | 43.7664 | 59.2054 | 40.9465
21.38 | 75.7863 | 6.0629 | 44.5953 | 31.191 | 63.8401 | 44.1519
21.4 | 151.5726 | 12.1258 | 44.5399 | 107.0327 | 67.5664 | 46.729
21.42 | 126.3105 | 10.1048 | 44.4846 | 81.8259 | 63.2324 | 43.7316
21.44 | 138.9415 | 11.1153 | 44.4295 | 94.512 | 67.714 | 46.8311
21.46 | 138.9415 | 11.1153 | 44.3744 | 94.5671 | 70.1804 | 48.5368
21.48 | 113.6794 | 9.0944 | 44.3196 | 69.3598 | 71.1354 | 49.1973
21.5 | 63.1552 | 5.0524 | 44.2649 | 18.8903 | 76.3061 | 52.7734
21.52 | 138.9415 | 11.1153 | 44.2104 | 94.7311 | 74.7832 | 51.7202
21.54 | 75.7863 | 6.0629 | 44.1561 | 31.6302 | 70.4483 | 48.7221
21.56 | 138.9415 | 11.1153 | 44.1021 | 94.8394 | 70.2876 | 48.611
21.58 | 113.6794 | 9.0944 | 44.0482 | 69.6312 | 69.1605 | 47.8315
21.6 | 75.7863 | 6.0629 | 43.9947 | 31.7916 | 59.8492 | 41.3918
21.62 | 138.9415 | 11.1153 | 43.9414 | 95.0001 | 55.9055 | 38.6643
21.64 | 101.0484 | 8.0839 | 43.8883 | 57.1601 | 54.1541 | 37.453
21.66 | 126.3105 | 10.1048 | 43.8357 | 82.4748 | 53.8516 | 37.2438
21.68 | 88.4173 | 7.0734 | 43.7833 | 44.634 | 56.5755 | 39.1277
21.7 | 75.7863 | 6.0629 | 43.7314 | 32.0549 | 57.6226 | 39.8519
21.72 | 88.4173 | 7.0734 | 43.6798 | 44.7375 | 50.8363 | 35.1584
21.74 | 101.0484 | 8.0839 | 43.6286 | 57.4198 | 48.5504 | 33.5775
21.76 | 75.7863 | 6.0629 | 43.5779 | 32.2084 | 42.1348 | 29.1405
21.78 | 37.8931 | 3.0315 | 43.5277 | -5.6346 | 39.3648 | 27.2247
21.8 | 113.6794 | 9.0944 | 43.4781 | 70.2013 | 41.029 | 28.3757
21.82 | 126.3105 | 10.1048 | 43.4289 | 82.8816 | 39.2365 | 27.136
21.84 | 88.4173 | 7.0734 | 43.3803 | 45.037 | 38.0051 | 26.2843
21.86 | 88.4173 | 7.0734 | 43.3323 | 45.085 | 34.4442 | 23.8216
21.88 | 50.5242 | 4.0419 | 43.285 | 7.2392 | 34.8384 | 24.0943
21.9 | 37.8931 | 3.0315 | 43.2382 | -5.3451 | 36.2064 | 25.0404
21.92 | 75.7863 | 6.0629 | 43.1922 | 32.5941 | 34.4687 | 23.8386
21.94 | 88.4173 | 7.0734 | 43.1469 | 45.2704 | 29.2039 | 20.1974
21.96 | 88.4173 | 7.0734 | 43.1023 | 45.315 | 23.6782 | 16.3759
21.98 | 113.6794 | 9.0944 | 43.0585 | 70.6209 | 22.8302 | 15.7894
22 | 37.8931 | 3.0315 | 43.0154 | -5.1223 | 21.0316 | 14.5455
22.02 | 25.2621 | 2.021 | 42.9732 | -17.7111 | 25.1905 | 17.4218
22.04 | 75.7863 | 6.0629 | 42.9318 | 32.8545 | 28.1017 | 19.4352
22.06 | 88.4173 | 7.0734 | 42.8912 | 45.5261 | 30.6775 | 21.2166
22.08 | 75.7863 | 6.0629 | 42.8515 | 32.9348 | 30.804 | 21.304
22.1 | 25.2621 | 2.021 | 42.8127 | -17.5506 | 29.9344 | 20.7027
22.12 | 37.8931 | 3.0315 | 42.7747 | -4.8816 | 26.0621 | 18.0246
22.14 | 101.0484 | 8.0839 | 42.7376 | 58.3108 | 21.5448 | 14.9004
22.16 | 151.5726 | 12.1258 | 42.7013 | 108.8713 | 23.369 | 16.162
22.18 | 88.4173 | 7.0734 | 42.6658 | 45.7515 | 23.8421 | 16.4892
22.2 | 50.5242 | 4.0419 | 42.6312 | 7.893 | 26.858 | 18.575
22.22 | 25.2621 | 2.021 | 42.5974 | -17.3353 | 27.507 | 19.0239
22.24 | 63.1552 | 5.0524 | 42.5644 | 20.5908 | 25.4259 | 17.5846
22.26 | 37.8931 | 3.0315 | 42.5322 | -4.6391 | 25.0907 | 17.3528
22.28 | 75.7863 | 6.0629 | 42.5007 | 33.2856 | 27.4098 | 18.9566
22.3 | 50.5242 | 4.0419 | 42.4699 | 8.0543 | 28.4233 | 19.6576
22.32 | 63.1552 | 5.0524 | 42.4398 | 20.7154 | 20.8723 | 14.4353
22.34 | 113.6794 | 9.0944 | 42.4104 | 71.269 | 16.2894 | 11.2658
22.36 | 50.5242 | 4.0419 | 42.3817 | 8.1425 | 14.7533 | 10.2034
22.38 | 75.7863 | 6.0629 | 42.3535 | 33.4328 | 20.3186 | 14.0524
22.4 | 88.4173 | 7.0734 | 42.3259 | 46.0914 | 21.4528 | 14.8368
22.42 | 50.5242 | 4.0419 | 42.2988 | 8.2254 | 23.722 | 16.4062
22.44 | 50.5242 | 4.0419 | 42.2723 | 8.2519 | 19.2271 | 13.2975
22.46 | 63.1552 | 5.0524 | 42.2463 | 20.9089 | 22.7546 | 15.7371
22.48 | 37.8931 | 3.0315 | 42.2207 | -4.3276 | 24.1263 | 16.6857
22.5 | 37.8931 | 3.0315 | 42.1956 | -4.3025 | 31.5384 | 21.812
22.52 | 101.0484 | 8.0839 | 42.171 | 58.8774 | 33.6483 | 23.2712
22.54 | 63.1552 | 5.0524 | 42.1467 | 21.0085 | 35.2871 | 24.4046
22.56 | 88.4173 | 7.0734 | 42.1227 | 46.2946 | 39.6426 | 27.4168
22.58 | 75.7863 | 6.0629 | 42.0991 | 33.6872 | 38.7908 | 26.8278
22.6 | 113.6794 | 9.0944 | 42.0758 | 71.6036 | 38.1865 | 26.4098
22.62 | 75.7863 | 6.0629 | 42.0527 | 33.7336 | 38.3417 | 26.5172
22.64 | 151.5726 | 12.1258 | 42.0298 | 109.5428 | 37.9929 | 26.276
22.66 | 88.4173 | 7.0734 | 42.0072 | 46.4101 | 35.088 | 24.2669
22.68 | 88.4173 | 7.0734 | 41.9847 | 46.4326 | 38.484 | 26.6156
22.7 | 25.2621 | 2.021 | 41.9624 | -16.7003 | 39.3734 | 27.2307
22.72 | 50.5242 | 4.0419 | 41.9402 | 8.584 | 36.1377 | 24.9929
22.74 | 50.5242 | 4.0419 | 41.9181 | 8.6061 | 42.1925 | 29.1804
22.76 | 63.1552 | 5.0524 | 41.896 | 21.2592 | 44.9316 | 31.0747
22.78 | 75.7863 | 6.0629 | 41.8739 | 33.9124 | 49.376 | 34.1485
22.8 | 101.0484 | 8.0839 | 41.8518 | 59.1966 | 51.8756 | 35.8772
22.82 | 126.3105 | 10.1048 | 41.8297 | 84.4808 | 57.9676 | 40.0905
22.84 | 113.6794 | 9.0944 | 41.8074 | 71.872 | 60.0421 | 41.5252
22.86 | 164.2036 | 13.1363 | 41.785 | 122.4186 | 65.0195 | 44.9676
22.88 | 101.0484 | 8.0839 | 41.7623 | 59.2861 | 66.5906 | 46.0541
22.9 | 101.0484 | 8.0839 | 41.7395 | 59.3089 | 70.4039 | 48.6914
22.92 | 151.5726 | 12.1258 | 41.7164 | 109.8562 | 65.3482 | 45.1949
22.94 | 88.4173 | 7.0734 | 41.6931 | 46.7242 | 59.0333 | 40.8275
22.96 | 88.4173 | 7.0734 | 41.6694 | 46.7479 | 52.8261 | 36.5346
22.98 | 75.7863 | 6.0629 | 41.6454 | 34.1409 | 48.6796 | 33.6669
23 | 75.7863 | 6.0629 | 41.621 | 34.1653 | 43.6086 | 30.1598
23.02 | 50.5242 | 4.0419 | 41.5963 | 8.9279 | 35.6971 | 24.6882
23.04 | 50.5242 | 4.0419 | 41.5712 | 8.953 | 32.8401 | 22.7123
23.06 | 88.4173 | 7.0734 | 41.5456 | 46.8717 | 30.2891 | 20.948
23.08 | 88.4173 | 7.0734 | 41.5195 | 46.8978 | 31.9379 | 22.0883
23.1 | 50.5242 | 4.0419 | 41.493 | 9.0312 | 35.9036 | 24.831
23.12 | 88.4173 | 7.0734 | 41.466 | 46.9513 | 34.8075 | 24.0729
23.14 | 113.6794 | 9.0944 | 41.4385 | 72.2409 | 43.4939 | 30.0804
23.16 | 101.0484 | 8.0839 | 41.4104 | 59.638 | 43.0884 | 29.8
23.18 | 63.1552 | 5.0524 | 41.3817 | 21.7735 | 49.1291 | 33.9778
23.2 | 63.1552 | 5.0524 | 41.3525 | 21.8027 | 54.3859 | 37.6133
23.22 | 126.3105 | 10.1048 | 41.3226 | 84.9879 | 56.3482 | 38.9704
23.24 | 101.0484 | 8.0839 | 41.2922 | 59.7562 | 59.6035 | 41.2218
23.26 | 101.0484 | 8.0839 | 41.2611 | 59.7873 | 58.495 | 40.4552
23.28 | 126.3105 | 10.1048 | 41.2293 | 85.0812 | 59.3856 | 41.0711
23.3 | 50.5242 | 4.0419 | 41.1969 | 9.3273 | 52.0805 | 36.0189
23.32 | 126.3105 | 10.1048 | 41.1638 | 85.1467 | 52.0352 | 35.9876
23.34 | 63.1552 | 5.0524 | 41.13 | 22.0252 | 48.0554 | 33.2352
23.36 | 151.5726 | 12.1258 | 41.0955 | 110.4771 | 50.588 | 34.9867
23.38 | 75.7863 | 6.0629 | 41.0603 | 34.726 | 49.4712 | 34.2143
23.4 | 63.1552 | 5.0524 | 41.0244 | 22.1308 | 48.2766 | 33.3881
23.42 | 101.0484 | 8.0839 | 40.9878 | 60.0606 | 41.1161 | 28.4359
23.44 | 37.8931 | 3.0315 | 40.9504 | -3.0573 | 40.6745 | 28.1305
23.46 | 63.1552 | 5.0524 | 40.9123 | 22.2429 | 39.0279 | 26.9917
23.48 | 50.5242 | 4.0419 | 40.8735 | 9.6507 | 39.0832 | 27.03
23.5 | 176.8347 | 14.1468 | 40.8339 | 136.0008 | 40.2996 | 27.8713
23.52 | 37.8931 | 3.0315 | 40.7936 | -2.9005 | 34.361 | 23.7641
23.54 | 113.6794 | 9.0944 | 40.7524 | 72.927 | 37.3214 | 25.8115
23.56 | 50.5242 | 4.0419 | 40.7106 | 9.8136 | 31.4462 | 21.7482
23.58 | 88.4173 | 7.0734 | 40.6679 | 47.7494 | 33.1116 | 22.9
23.6 | 37.8931 | 3.0315 | 40.6245 | -2.7314 | 33.2129 | 22.97
23.62 | 101.0484 | 8.0839 | 40.5803 | 60.4681 | 28.9958 | 20.0535
23.64 | 75.7863 | 6.0629 | 40.5352 | 35.2511 | 34.9372 | 24.1626
23.66 | 75.7863 | 6.0629 | 40.4894 | 35.2969 | 33.9549 | 23.4832
23.68 | 50.5242 | 4.0419 | 40.4428 | 10.0814 | 31.1483 | 21.5422
23.7 | 63.1552 | 5.0524 | 40.3954 | 22.7598 | 28.9825 | 20.0443
23.72 | 88.4173 | 7.0734 | 40.3471 | 48.0702 | 39.5848 | 27.3769
23.74 | 37.8931 | 3.0315 | 40.298 | -2.4049 | 39.9147 | 27.605
23.76 | 101.0484 | 8.0839 | 40.2481 | 60.8003 | 45.861 | 31.7175
23.78 | 113.6794 | 9.0944 | 40.1974 | 73.482 | 54.9009 | 37.9695
23.8 | 88.4173 | 7.0734 | 40.1459 | 48.2714 | 60.9851 | 42.1774
23.82 | 151.5726 | 12.1258 | 40.0935 | 111.4791 | 57.0942 | 39.4864
23.84 | 63.1552 | 5.0524 | 40.0402 | 23.115 | 64.9639 | 44.9291
23.86 | 88.4173 | 7.0734 | 39.9861 | 48.4312 | 69.7913 | 48.2677
23.88 | 138.9415 | 11.1153 | 39.9312 | 99.0103 | 71.6176 | 49.5308
23.9 | 126.3105 | 10.1048 | 39.8755 | 86.435 | 73.2259 | 50.6431
23.92 | 101.0484 | 8.0839 | 39.8189 | 61.2295 | 69.8264 | 48.292
23.94 | 126.3105 | 10.1048 | 39.7615 | 86.549 | 68.1743 | 47.1494
23.96 | 138.9415 | 11.1153 | 39.7032 | 99.2383 | 62.6128 | 43.303
23.98 | 25.2621 | 2.021 | 39.6442 | -14.3821 | 57.2255 | 39.5772
24 | 75.7863 | 6.0629 | 39.5843 | 36.202 | 53.0819 | 36.7115
24.02 | 164.2036 | 13.1363 | 39.5237 | 124.6799 | 47.9852 | 33.1866
24.04 | 63.1552 | 5.0524 | 39.4622 | 23.693 | 43.7111 | 30.2306
24.06 | 63.1552 | 5.0524 | 39.3999 | 23.7553 | 38.4138 | 26.567
24.08 | 88.4173 | 7.0734 | 39.3368 | 49.0805 | 35.3387 | 24.4403
24.1 | 37.8931 | 3.0315 | 39.2729 | -1.3798 | 37.1988 | 25.7267
24.12 | 88.4173 | 7.0734 | 39.2082 | 49.2091 | 36.9786 | 25.5745
24.14 | 75.7863 | 6.0629 | 39.1426 | 36.6437 | 41.5078 | 28.7068
24.16 | 50.5242 | 4.0419 | 39.0763 | 11.4479 | 43.2175 | 29.8893
24.18 | 88.4173 | 7.0734 | 39.0091 | 49.4082 | 49.0696 | 33.9366
24.2 | 88.4173 | 7.0734 | 38.9412 | 49.4761 | 44.6575 | 30.8851
24.22 | 75.7863 | 6.0629 | 38.8724 | 36.9139 | 45.0854 | 31.1811
24.24 | 151.5726 | 12.1258 | 38.8029 | 112.7697 | 51.4643 | 35.5928
24.26 | 101.0484 | 8.0839 | 38.7325 | 62.3159 | 52.6165 | 36.3896
24.28 | 88.4173 | 7.0734 | 38.6614 | 49.7559 | 45.6392 | 31.5641
24.3 | 75.7863 | 6.0629 | 38.5895 | 37.1968 | 44.8976 | 31.0512
24.32 | 113.6794 | 9.0944 | 38.5168 | 75.1626 | 39.5074 | 27.3234
24.34 | 25.2621 | 2.021 | 38.4433 | -13.1812 | 42.3309 | 29.2761
24.36 | 88.4173 | 7.0734 | 38.3691 | 50.0482 | 45.1592 | 31.2322
24.38 | 63.1552 | 5.0524 | 38.2942 | 24.861 | 42.8104 | 29.6077
24.4 | 88.4173 | 7.0734 | 38.2185 | 50.1988 | 39.4878 | 27.3098
24.42 | 50.5242 | 4.0419 | 38.142 | 12.3822 | 42.4506 | 29.3588
24.44 | 63.1552 | 5.0524 | 38.0648 | 25.0904 | 39.9223 | 27.6103
24.46 | 37.8931 | 3.0315 | 37.9869 | -0.093781 | 41.846 | 28.9407
24.48 | 151.5726 | 12.1258 | 37.9082 | 113.6644 | 45.7524 | 31.6424
24.5 | 113.6794 | 9.0944 | 37.8287 | 75.8507 | 46.0259 | 31.8316
24.52 | 138.9415 | 11.1153 | 37.7485 | 101.193 | 48.0799 | 33.2521
24.54 | 75.7863 | 6.0629 | 37.6676 | 38.1187 | 57.2077 | 39.5649
24.56 | 50.5242 | 4.0419 | 37.5859 | 12.9383 | 57.1573 | 39.53
24.58 | 75.7863 | 6.0629 | 37.5036 | 38.2827 | 58.9202 | 40.7493
24.6 | 126.3105 | 10.1048 | 37.4205 | 88.89 | 57.203 | 39.5617
24.62 | 37.8931 | 3.0315 | 37.3367 | 0.55643 | 55.3833 | 38.3031
24.64 | 88.4173 | 7.0734 | 37.2522 | 51.1651 | 52.2801 | 36.1569
24.66 | 126.3105 | 10.1048 | 37.167 | 89.1435 | 49.4955 | 34.2311
24.68 | 75.7863 | 6.0629 | 37.0812 | 38.7051 | 43.6106 | 30.1611
24.7 | 126.3105 | 10.1048 | 36.9947 | 89.3158 | 42.9951 | 29.7355
24.72 | 101.0484 | 8.0839 | 36.9075 | 64.1409 | 43.6191 | 30.167
24.74 | 37.8931 | 3.0315 | 36.8197 | 1.0734 | 43.8431 | 30.3219
24.76 | 50.5242 | 4.0419 | 36.7314 | 13.7928 | 41.2393 | 28.5211
24.78 | 63.1552 | 5.0524 | 36.6424 | 26.5128 | 36.9761 | 25.5727
24.8 | 75.7863 | 6.0629 | 36.5528 | 39.2335 | 38.1104 | 26.3572
24.82 | 101.0484 | 8.0839 | 36.4627 | 64.5857 | 40.8018 | 28.2186
24.84 | 75.7863 | 6.0629 | 36.3721 | 39.4142 | 36.7344 | 25.4055
24.86 | 63.1552 | 5.0524 | 36.281 | 26.8742 | 34.6206 | 23.9436
24.88 | 50.5242 | 4.0419 | 36.1893 | 14.3349 | 36.2359 | 25.0608
24.9 | 88.4173 | 7.0734 | 36.0972 | 52.3201 | 36.4808 | 25.2301
24.92 | 50.5242 | 4.0419 | 36.0046 | 14.5196 | 40.5414 | 28.0385
24.94 | 101.0484 | 8.0839 | 35.9116 | 65.1368 | 44.2681 | 30.6159
24.96 | 101.0484 | 8.0839 | 35.8182 | 65.2302 | 41.7353 | 28.8642
24.98 | 101.0484 | 8.0839 | 35.7245 | 65.3239 | 35.1812 | 24.3313
25 | 37.8931 | 3.0315 | 35.6303 | 2.2628 | 35.4735 | 24.5335
25.02 | 63.1552 | 5.0524 | 35.5359 | 27.6193 | 34.4861 | 23.8506
25.04 | 63.1552 | 5.0524 | 35.4412 | 27.714 | 33.6436 | 23.2679
25.06 | 75.7863 | 6.0629 | 35.3461 | 40.4402 | 28.8332 | 19.941
25.08 | 75.7863 | 6.0629 | 35.2509 | 40.5354 | 26.8803 | 18.5905
25.1 | 50.5242 | 4.0419 | 35.1554 | 15.3688 | 23.1853 | 16.0349
25.12 | 50.5242 | 4.0419 | 35.0598 | 15.4644 | 24.3008 | 16.8064
25.14 | 37.8931 | 3.0315 | 34.964 | 2.9291 | 25.3174 | 17.5095
25.16 | 50.5242 | 4.0419 | 34.868 | 15.6562 | 27.771 | 19.2065
25.18 | 113.6794 | 9.0944 | 34.772 | 78.9074 | 25.9883 | 17.9735
25.2 | 25.2621 | 2.021 | 34.6759 | -9.4138 | 26.8069 | 18.5397
25.22 | 37.8931 | 3.0315 | 34.5798 | 3.3133 | 24.5288 | 16.9641
25.24 | 63.1552 | 5.0524 | 34.4838 | 28.6714 | 21.2266 | 14.6803
25.26 | 113.6794 | 9.0944 | 34.3877 | 79.2917 | 24.3865 | 16.8657
25.28 | 75.7863 | 6.0629 | 34.2916 | 41.4947 | 28.6199 | 19.7935
25.3 | 88.4173 | 7.0734 | 34.1957 | 54.2216 | 37.0608 | 25.6313
25.32 | 63.1552 | 5.0524 | 34.0998 | 29.0554 | 42.2066 | 29.1901
25.34 | 12.631 | 1.0105 | 34.0041 | -21.3731 | 45.8204 | 31.6894
25.36 | 25.2621 | 2.021 | 33.9085 | -8.6464 | 47.7782 | 33.0434
25.38 | 101.0484 | 8.0839 | 33.8131 | 67.2353 | 51.8789 | 35.8795
25.4 | 101.0484 | 8.0839 | 33.7178 | 67.3306 | 59.6957 | 41.2856
25.42 | 101.0484 | 8.0839 | 33.6227 | 67.4257 | 57.8089 | 39.9807
25.44 | 164.2036 | 13.1363 | 33.5277 | 130.6759 | 52.6888 | 36.4396
25.46 | 101.0484 | 8.0839 | 33.433 | 67.6154 | 52.255 | 36.1396
25.48 | 113.6794 | 9.0944 | 33.3384 | 80.341 | 61.0539 | 42.2249
25.5 | 63.1552 | 5.0524 | 33.2439 | 29.9113 | 60.9584 | 42.1589
25.52 | 75.7863 | 6.0629 | 33.1497 | 42.6366 | 63.4352 | 43.8718
25.54 | 88.4173 | 7.0734 | 33.0556 | 55.3617 | 59.7717 | 41.3382
25.56 | 88.4173 | 7.0734 | 32.9617 | 55.4556 | 53.7255 | 37.1566
25.58 | 50.5242 | 4.0419 | 32.8681 | 17.6561 | 48.8105 | 33.7574
25.6 | 50.5242 | 4.0419 | 32.7747 | 17.7495 | 46.9095 | 32.4426
25.62 | 88.4173 | 7.0734 | 32.6815 | 55.7358 | 44.3022 | 30.6394
25.64 | 138.9415 | 11.1153 | 32.5886 | 106.3529 | 43.5817 | 30.1411
25.66 | 101.0484 | 8.0839 | 32.4959 | 68.5525 | 46.1724 | 31.9329
25.68 | 12.631 | 1.0105 | 32.4035 | -19.7725 | 48.5895 | 33.6045
25.7 | 88.4173 | 7.0734 | 32.3115 | 56.1058 | 52.2079 | 36.107
25.72 | 63.1552 | 5.0524 | 32.2197 | 30.9355 | 49.1037 | 33.9602
25.74 | 126.3105 | 10.1048 | 32.1282 | 94.1823 | 49.7527 | 34.409
25.76 | 101.0484 | 8.0839 | 32.037 | 69.0114 | 50.4633 | 34.9004
25.78 | 63.1552 | 5.0524 | 31.9461 | 31.2091 | 50.2569 | 34.7577
25.8 | 75.7863 | 6.0629 | 31.8555 | 43.9308 | 51.4417 | 35.5771
25.82 | 88.4173 | 7.0734 | 31.7652 | 56.6521 | 50.4378 | 34.8828
25.84 | 63.1552 | 5.0524 | 31.6752 | 31.48 | 49.958 | 34.551
25.86 | 101.0484 | 8.0839 | 31.5856 | 69.4628 | 54.3708 | 37.6029
25.88 | 63.1552 | 5.0524 | 31.4962 | 31.659 | 55.1704 | 38.1559
25.9 | 63.1552 | 5.0524 | 31.4072 | 31.748 | 49.5653 | 34.2794
25.92 | 113.6794 | 9.0944 | 31.3185 | 82.3609 | 48.0313 | 33.2185
25.94 | 75.7863 | 6.0629 | 31.2301 | 44.5562 | 43.4289 | 30.0355
25.96 | 88.4173 | 7.0734 | 31.1422 | 57.2751 | 42.5548 | 29.4309
25.98 | 113.6794 | 9.0944 | 31.0545 | 82.6249 | 45.4915 | 31.462
26 | 50.5242 | 4.0419 | 30.9673 | 19.5569 | 45.4466 | 31.4309
26.02 | 50.5242 | 4.0419 | 30.8804 | 19.6438 | 41.8379 | 28.9351
26.04 | 63.1552 | 5.0524 | 30.794 | 32.3612 | 38.2453 | 26.4505
26.06 | 50.5242 | 4.0419 | 30.708 | 19.8162 | 36.0396 | 24.925
26.08 | 75.7863 | 6.0629 | 30.6224 | 45.1639 | 38.0452 | 26.3121
26.1 | 63.1552 | 5.0524 | 30.5373 | 32.6179 | 34.5339 | 23.8837
26.12 | 63.1552 | 5.0524 | 30.4526 | 32.7026 | 31.7075 | 21.9289
26.14 | 75.7863 | 6.0629 | 30.3685 | 45.4178 | 36.5154 | 25.2541
26.16 | 101.0484 | 8.0839 | 30.2848 | 70.7636 | 34.5633 | 23.904
26.18 | 37.8931 | 3.0315 | 30.2017 | 7.6914 | 33.7504 | 23.3418
26.2 | 25.2621 | 2.021 | 30.1191 | -4.857 | 33.6555 | 23.2761
26.22 | 75.7863 | 6.0629 | 30.0371 | 45.7492 | 29.9634 | 20.7227
26.24 | 101.0484 | 8.0839 | 29.9557 | 71.0927 | 30.0035 | 20.7505
26.26 | 63.1552 | 5.0524 | 29.8749 | 33.2803 | 28.9447 | 20.0182
26.28 | 37.8931 | 3.0315 | 29.7947 | 8.0984 | 25.767 | 17.8205
26.3 | 75.7863 | 6.0629 | 29.7151 | 46.0712 | 29.8063 | 20.6141
26.32 | 63.1552 | 5.0524 | 29.6362 | 33.519 | 29.7201 | 20.5544
26.34 | 0 | 0 | 29.558 | -29.558 | 31.0453 | 21.4709
26.36 | 50.5242 | 4.0419 | 29.4805 | 21.0437 | 29.9006 | 20.6793
26.38 | 50.5242 | 4.0419 | 29.4036 | 21.1206 | 33.0826 | 22.8799
26.4 | 88.4173 | 7.0734 | 29.3275 | 59.0898 | 35.2481 | 24.3776
26.42 | 101.0484 | 8.0839 | 29.252 | 71.7964 | 34.2707 | 23.7016
26.44 | 50.5242 | 4.0419 | 29.1772 | 21.347 | 34.7089 | 24.0047
26.46 | 75.7863 | 6.0629 | 29.1031 | 46.6832 | 36.5751 | 25.2954
26.48 | 101.0484 | 8.0839 | 29.0296 | 72.0188 | 36.343 | 25.1348
26.5 | 25.2621 | 2.021 | 28.9568 | -3.6947 | 31.0686 | 21.4871
26.52 | 63.1552 | 5.0524 | 28.8846 | 34.2706 | 30.6411 | 21.1914
26.54 | 37.8931 | 3.0315 | 28.8131 | 9.08 | 31.3279 | 21.6664
26.56 | 88.4173 | 7.0734 | 28.7422 | 59.6751 | 22.7193 | 15.7127
26.58 | 75.7863 | 6.0629 | 28.672 | 47.1143 | 22.7771 | 15.7527
26.6 | 25.2621 | 2.021 | 28.6024 | -3.3403 | 27.0915 | 18.7365
26.62 | 25.2621 | 2.021 | 28.5334 | -3.2713 | 29.543 | 20.4319
26.64 | 37.8931 | 3.0315 | 28.4651 | 9.428 | 32.3819 | 22.3954
26.66 | 50.5242 | 4.0419 | 28.3974 | 22.1268 | 34.0766 | 23.5674
26.68 | 50.5242 | 4.0419 | 28.3303 | 22.1939 | 38.1159 | 26.361
26.7 | 101.0484 | 8.0839 | 28.2638 | 72.7846 | 42.8979 | 29.6682
26.72 | 88.4173 | 7.0734 | 28.1979 | 60.2194 | 44.6526 | 30.8818
26.74 | 75.7863 | 6.0629 | 28.1325 | 47.6538 | 46.1631 | 31.9265
26.76 | 151.5726 | 12.1258 | 28.0678 | 123.5048 | 46.0172 | 31.8256
26.78 | 88.4173 | 7.0734 | 28.0036 | 60.4137 | 46.8866 | 32.4268
26.8 | 12.631 | 1.0105 | 27.94 | -15.309 | 51.0504 | 35.3065
26.82 | 63.1552 | 5.0524 | 27.877 | 35.2782 | 50.9276 | 35.2216
26.84 | 88.4173 | 7.0734 | 27.8146 | 60.6027 | 45.3785 | 31.3838
26.86 | 63.1552 | 5.0524 | 27.7527 | 35.4025 | 39.9363 | 27.62
26.88 | 50.5242 | 4.0419 | 27.6913 | 22.8329 | 34.9106 | 24.1442
26.9 | 75.7863 | 6.0629 | 27.6305 | 48.1558 | 30.2188 | 20.8994
26.92 | 37.8931 | 3.0315 | 27.5701 | 10.323 | 27.1204 | 18.7565
26.94 | 63.1552 | 5.0524 | 27.5102 | 35.645 | 26.4824 | 18.3153
26.96 | 50.5242 | 4.0419 | 27.4509 | 23.0733 | 26.3395 | 18.2164
26.98 | 88.4173 | 7.0734 | 27.392 | 61.0253 | 33.8432 | 23.406
27 | 37.8931 | 3.0315 | 27.3335 | 10.5596 | 39.6618 | 27.4302
27.02 | 25.2621 | 2.021 | 27.2755 | -2.0134 | 39.1211 | 27.0562
27.04 | 75.7863 | 6.0629 | 27.218 | 48.5683 | 37.0521 | 25.6253
27.06 | 75.7863 | 6.0629 | 27.1609 | 48.6254 | 36.0563 | 24.9366
27.08 | 75.7863 | 6.0629 | 27.1042 | 48.6821 | 34.0154 | 23.5251
27.1 | 63.1552 | 5.0524 | 27.0479 | 36.1073 | 32.2177 | 22.2818
27.12 | 101.0484 | 8.0839 | 26.992 | 74.0564 | 34.1895 | 23.6455
27.14 | 75.7863 | 6.0629 | 26.9366 | 48.8497 | 37.4491 | 25.8999
27.16 | 63.1552 | 5.0524 | 26.8815 | 36.2737 | 37.913 | 26.2207
27.18 | 50.5242 | 4.0419 | 26.8268 | 23.6974 | 37.5465 | 25.9672
27.2 | 25.2621 | 2.021 | 26.7725 | -1.5104 | 41.0982 | 28.4235
27.22 | 12.631 | 1.0105 | 26.7186 | -14.0876 | 42.2463 | 29.2176
27.24 | 63.1552 | 5.0524 | 26.665 | 36.4902 | 38.9841 | 26.9615
27.26 | 88.4173 | 7.0734 | 26.6118 | 61.8055 | 38.0257 | 26.2986
27.28 | 101.0484 | 8.0839 | 26.559 | 74.4894 | 36.9802 | 25.5756
27.3 | 101.0484 | 8.0839 | 26.5065 | 74.5419 | 37.6521 | 26.0403
27.32 | 88.4173 | 7.0734 | 26.4542 | 61.9631 | 35.6439 | 24.6514
27.34 | 25.2621 | 2.021 | 26.4023 | -1.1402 | 41.1587 | 28.4654
27.36 | 75.7863 | 6.0629 | 26.3507 | 49.4356 | 45.3643 | 31.374
27.38 | 75.7863 | 6.0629 | 26.2993 | 49.487 | 51.3988 | 35.5475
27.4 | 63.1552 | 5.0524 | 26.2482 | 36.907 | 52.317 | 36.1825
27.42 | 37.8931 | 3.0315 | 26.1973 | 11.6958 | 46.4343 | 32.114
27.44 | 63.1552 | 5.0524 | 26.1466 | 37.0086 | 39.4324 | 27.2715
27.46 | 75.7863 | 6.0629 | 26.0962 | 49.6901 | 33.4213 | 23.1142
27.48 | 88.4173 | 7.0734 | 26.046 | 62.3713 | 39.851 | 27.561
27.5 | 75.7863 | 6.0629 | 25.996 | 49.7903 | 45.4134 | 31.4079
27.52 | 113.6794 | 9.0944 | 25.9462 | 87.7332 | 51.4546 | 35.586
27.54 | 63.1552 | 5.0524 | 25.8965 | 37.2587 | 53.8248 | 37.2253
27.56 | 63.1552 | 5.0524 | 25.8471 | 37.3081 | 51.0334 | 35.2947
27.58 | 12.631 | 1.0105 | 25.7978 | -13.1668 | 52.4576 | 36.2798
27.6 | 50.5242 | 4.0419 | 25.7487 | 24.7755 | 50.9996 | 35.2714
27.62 | 113.6794 | 9.0944 | 25.6998 | 87.9796 | 51.0568 | 35.3109
27.64 | 113.6794 | 9.0944 | 25.651 | 88.0284 | 42.7771 | 29.5847
27.66 | 164.2036 | 13.1363 | 25.6023 | 138.6013 | 40.3649 | 27.9164
27.68 | 25.2621 | 2.021 | 25.5538 | -0.29166 | 41.0658 | 28.4012
27.7 | 37.8931 | 3.0315 | 25.5053 | 12.3878 | 41.3125 | 28.5717
27.72 | 25.2621 | 2.021 | 25.457 | -0.19486 | 39.1104 | 27.0488
27.74 | 63.1552 | 5.0524 | 25.4087 | 37.7465 | 41.5701 | 28.7499
27.76 | 63.1552 | 5.0524 | 25.3605 | 37.7947 | 38.2159 | 26.4302
27.78 | 37.8931 | 3.0315 | 25.3124 | 12.5807 | 39.7959 | 27.5229
27.8 | 75.7863 | 6.0629 | 25.2643 | 50.522 | 36.0947 | 24.9632
27.82 | 37.8931 | 3.0315 | 25.2163 | 12.6768 | 31.1135 | 21.5181
27.84 | 126.3105 | 10.1048 | 25.1683 | 101.1422 | 28.1967 | 19.5009
27.86 | 75.7863 | 6.0629 | 25.1204 | 50.6659 | 35.7432 | 24.72
27.88 | 37.8931 | 3.0315 | 25.0725 | 12.8206 | 47.5963 | 32.9176
27.9 | 50.5242 | 4.0419 | 25.0247 | 25.4995 | 51.3191 | 35.4923
27.92 | 75.7863 | 6.0629 | 24.9768 | 50.8095 | 50.0085 | 34.5859
27.94 | 63.1552 | 5.0524 | 24.929 | 38.2262 | 46.6456 | 32.2601
27.96 | 113.6794 | 9.0944 | 24.8812 | 88.7982 | 46.2475 | 31.9848
27.98 | 50.5242 | 4.0419 | 24.8334 | 25.6908 | 47.9841 | 33.1858
28 | 50.5242 | 4.0419 | 24.7856 | 25.7386 | 48.6677 | 33.6586
28.02 | 88.4173 | 7.0734 | 24.7379 | 63.6794 | 50.1029 | 34.6512
28.04 | 151.5726 | 12.1258 | 24.6902 | 126.8824 | 46.5211 | 32.174
28.06 | 37.8931 | 3.0315 | 24.6425 | 13.2506 | 51.5444 | 35.6481
28.08 | 50.5242 | 4.0419 | 24.5948 | 25.9294 | 53.5988 | 37.069
28.1 | 25.2621 | 2.021 | 24.5472 | 0.71494 | 50.0128 | 34.5889
28.12 | 88.4173 | 7.0734 | 24.4996 | 63.9177 | 50.081 | 34.6361
28.14 | 101.0484 | 8.0839 | 24.452 | 76.5964 | 51.5242 | 35.6342
28.16 | 101.0484 | 8.0839 | 24.4045 | 76.6439 | 50.7748 | 35.1159
28.18 | 75.7863 | 6.0629 | 24.3571 | 51.4292 | 49.6496 | 34.3377
28.2 | 50.5242 | 4.0419 | 24.3098 | 26.2144 | 44.6594 | 30.8864
28.22 | 63.1552 | 5.0524 | 24.2625 | 38.8927 | 41.68 | 28.8259
28.24 | 88.4173 | 7.0734 | 24.2153 | 64.202 | 43.8454 | 30.3235
28.26 | 63.1552 | 5.0524 | 24.1683 | 38.9869 | 50.7344 | 35.088
28.28 | 63.1552 | 5.0524 | 24.1213 | 39.0339 | 50.6946 | 35.0605
28.3 | 101.0484 | 8.0839 | 24.0745 | 76.9739 | 47.2151 | 32.654
28.32 | 50.5242 | 4.0419 | 24.0279 | 26.4963 | 44.5283 | 30.7958
28.34 | 37.8931 | 3.0315 | 23.9814 | 13.9117 | 45.8094 | 31.6818
28.36 | 37.8931 | 3.0315 | 23.9352 | 13.9579 | 47.6931 | 32.9846
28.38 | 101.0484 | 8.0839 | 23.8891 | 77.1593 | 46.1494 | 31.917
28.4 | 113.6794 | 9.0944 | 23.8433 | 89.8361 | 43.8912 | 30.3552
28.42 | 88.4173 | 7.0734 | 23.7977 | 64.6196 | 46.0097 | 31.8203
28.44 | 50.5242 | 4.0419 | 23.7523 | 26.7719 | 48.5737 | 33.5936
28.46 | 63.1552 | 5.0524 | 23.7073 | 39.4479 | 51.0839 | 35.3297
28.48 | 50.5242 | 4.0419 | 23.6626 | 26.8616 | 48.7254 | 33.6986
28.5 | 101.0484 | 8.0839 | 23.6182 | 77.4302 | 41.0772 | 28.409
28.52 | 50.5242 | 4.0419 | 23.5742 | 26.95 | 41.8025 | 28.9107
28.54 | 37.8931 | 3.0315 | 23.5306 | 14.3625 | 37.3206 | 25.811
28.56 | 37.8931 | 3.0315 | 23.4874 | 14.4057 | 30.848 | 21.3345
28.58 | 101.0484 | 8.0839 | 23.4446 | 77.6038 | 26.2248 | 18.1371
28.6 | 113.6794 | 9.0944 | 23.4023 | 90.2771 | 22.9059 | 15.8417
28.62 | 25.2621 | 2.021 | 23.3605 | 1.9016 | 25.2186 | 17.4412
28.64 | 0 | 0 | 23.3193 | -23.3193 | 26.9652 | 18.6492
28.66 | 0 | 0 | 23.2786 | -23.2786 | 26.9687 | 18.6516
28.68 | 25.2621 | 2.021 | 23.2384 | 2.0237 | 28.8009 | 19.9188
28.7 | 101.0484 | 8.0839 | 23.1988 | 77.8496 | 28.502 | 19.712
28.72 | 37.8931 | 3.0315 | 23.1598 | 14.7333 | 30.7543 | 21.2697
28.74 | 63.1552 | 5.0524 | 23.1213 | 40.0339 | 24.6198 | 17.0271
28.76 | 75.7863 | 6.0629 | 23.0833 | 52.703 | 20.9663 | 14.5003
28.78 | 37.8931 | 3.0315 | 23.0458 | 14.8473 | 20.1739 | 13.9523
28.8 | 88.4173 | 7.0734 | 23.0088 | 65.4085 | 23.0682 | 15.954
28.82 | 50.5242 | 4.0419 | 22.9723 | 27.5519 | 30.3266 | 20.9739
28.84 | 50.5242 | 4.0419 | 22.9363 | 27.5879 | 34.4092 | 23.7974
28.86 | 37.8931 | 3.0315 | 22.9007 | 14.9924 | 33.1482 | 22.9253
28.88 | 12.631 | 1.0105 | 22.8655 | -10.2345 | 30.776 | 21.2847
28.9 | 12.631 | 1.0105 | 22.8309 | -10.1999 | 27.6024 | 19.0898
28.92 | 25.2621 | 2.021 | 22.7966 | 2.4655 | 28.6978 | 19.8475
28.94 | 113.6794 | 9.0944 | 22.7627 | 90.9167 | 26.4896 | 18.3202
28.96 | 88.4173 | 7.0734 | 22.7293 | 65.688 | 26.6635 | 18.4405
28.98 | 50.5242 | 4.0419 | 22.6961 | 27.8281 | 28.9058 | 19.9913
29 | 75.7863 | 6.0629 | 22.6633 | 53.123 | 28.3853 | 19.6313
29.02 | 63.1552 | 5.0524 | 22.6308 | 40.5244 | 32.0474 | 22.164
29.04 | 25.2621 | 2.021 | 22.5985 | 2.6636 | 38.9835 | 26.9611
29.06 | 50.5242 | 4.0419 | 22.5665 | 27.9577 | 42.4386 | 29.3506
29.08 | 37.8931 | 3.0315 | 22.5347 | 15.3584 | 44.6506 | 30.8804
29.1 | 50.5242 | 4.0419 | 22.5032 | 28.021 | 44.6698 | 30.8937
29.12 | 75.7863 | 6.0629 | 22.4718 | 53.3145 | 41.9388 | 29.0049
29.14 | 75.7863 | 6.0629 | 22.4406 | 53.3457 | 35.7474 | 24.7229
29.16 | 75.7863 | 6.0629 | 22.4095 | 53.3768 | 38.3426 | 26.5178
29.18 | 75.7863 | 6.0629 | 22.3785 | 53.4078 | 43.5226 | 30.1003
29.2 | 88.4173 | 7.0734 | 22.3477 | 66.0696 | 43.826 | 30.3101
29.22 | 101.0484 | 8.0839 | 22.3169 | 78.7315 | 50.4345 | 34.8805
29.24 | 25.2621 | 2.021 | 22.2862 | 2.9759 | 56.6341 | 39.1682
29.26 | 63.1552 | 5.0524 | 22.2556 | 40.8996 | 50.5371 | 34.9515
29.28 | 63.1552 | 5.0524 | 22.225 | 40.9302 | 52.5084 | 36.3148
29.3 | 50.5242 | 4.0419 | 22.1945 | 28.3297 | 51.3125 | 35.4878
29.32 | 63.1552 | 5.0524 | 22.164 | 40.9912 | 49.8524 | 34.478
29.34 | 113.6794 | 9.0944 | 22.1335 | 91.5459 | 47.5417 | 32.8799
29.36 | 101.0484 | 8.0839 | 22.1029 | 78.9455 | 47.7167 | 33.0009
29.38 | 63.1552 | 5.0524 | 22.0724 | 41.0828 | 50.9226 | 35.2181
29.4 | 101.0484 | 8.0839 | 22.0419 | 79.0065 | 52.0597 | 36.0045
29.42 | 37.8931 | 3.0315 | 22.0113 | 15.8818 | 52.1192 | 36.0457
29.44 | 12.631 | 1.0105 | 21.9807 | -9.3497 | 53.8964 | 37.2748
29.46 | 138.9415 | 11.1153 | 21.9501 | 116.9914 | 50.6774 | 35.0485
29.48 | 50.5242 | 4.0419 | 21.9194 | 28.6048 | 48.8953 | 33.8161
29.5 | 63.1552 | 5.0524 | 21.8887 | 41.2665 | 42.9429 | 29.6994
29.52 | 63.1552 | 5.0524 | 21.8579 | 41.2973 | 40.0379 | 27.6903
29.54 | 101.0484 | 8.0839 | 21.827 | 79.2214 | 33.8957 | 23.4423
29.56 | 75.7863 | 6.0629 | 21.7961 | 53.9902 | 35.2728 | 24.3947
29.58 | 25.2621 | 2.021 | 21.765 | 3.4971 | 39.3793 | 27.2348
29.6 | 37.8931 | 3.0315 | 21.7339 | 16.1592 | 39.8936 | 27.5905
29.62 | 63.1552 | 5.0524 | 21.7026 | 41.4526 | 46.6265 | 32.2469
29.64 | 63.1552 | 5.0524 | 21.6712 | 41.484 | 47.0543 | 32.5428
29.66 | 50.5242 | 4.0419 | 21.6397 | 28.8845 | 45.9544 | 31.7821
29.68 | 50.5242 | 4.0419 | 21.6081 | 28.9161 | 54.3971 | 37.6211
29.7 | 113.6794 | 9.0944 | 21.5763 | 92.1031 | 55.0813 | 38.0943
29.72 | 63.1552 | 5.0524 | 21.5444 | 41.6108 | 52.7554 | 36.4857
29.74 | 126.3105 | 10.1048 | 21.5124 | 104.7981 | 54.2822 | 37.5416
29.76 | 101.0484 | 8.0839 | 21.4802 | 79.5682 | 63.0682 | 43.618
29.78 | 75.7863 | 6.0629 | 21.4479 | 54.3384 | 65.6936 | 45.4337
29.8 | 101.0484 | 8.0839 | 21.4155 | 79.6329 | 67.452 | 46.6498
29.82 | 63.1552 | 5.0524 | 21.383 | 41.7722 | 66.9601 | 46.3097
29.84 | 88.4173 | 7.0734 | 21.3503 | 67.067 | 67.5543 | 46.7206
29.86 | 63.1552 | 5.0524 | 21.3175 | 41.8377 | 66.7241 | 46.1465
29.88 | 50.5242 | 4.0419 | 21.2846 | 29.2396 | 62.665 | 43.3392
29.9 | 75.7863 | 6.0629 | 21.2516 | 54.5347 | 57.1815 | 39.5468
29.92 | 138.9415 | 11.1153 | 21.2185 | 117.723 | 55.2243 | 38.1932
29.94 | 101.0484 | 8.0839 | 21.1854 | 79.863 | 53.4985 | 36.9996
29.96 | 37.8931 | 3.0315 | 21.1522 | 16.7409 | 54.2873 | 37.5451
29.98 | 101.0484 | 8.0839 | 21.1189 | 79.9295 | 49.7207 | 34.3869
30 | 50.5242 | 4.0419 | 21.0856 | 29.4386 | 46.7893 | 32.3595
30.02 | 63.1552 | 5.0524 | 21.0523 | 42.1029 | 44.4359 | 30.7319
30.04 | 50.5242 | 4.0419 | 21.019 | 29.5052 | 41.6036 | 28.7731
30.06 | 50.5242 | 4.0419 | 20.9856 | 29.5386 | 38.3336 | 26.5116
30.08 | 63.1552 | 5.0524 | 20.9524 | 42.2028 | 35.0594 | 24.2471
30.1 | 63.1552 | 5.0524 | 20.9191 | 42.2361 | 32.2848 | 22.3282
30.12 | 75.7863 | 6.0629 | 20.886 | 54.9003 | 30.0098 | 20.7548
30.14 | 12.631 | 1.0105 | 20.8529 | -8.2219 | 32.2891 | 22.3312
30.16 | 25.2621 | 2.021 | 20.82 | 4.4421 | 38.1483 | 26.3834
30.18 | 88.4173 | 7.0734 | 20.7872 | 67.6301 | 35.7325 | 24.7126
30.2 | 50.5242 | 4.0419 | 20.7545 | 29.7697 | 37.293 | 25.7919
30.22 | 75.7863 | 6.0629 | 20.722 | 55.0643 | 38.4321 | 26.5797
30.24 | 50.5242 | 4.0419 | 20.6896 | 29.8346 | 44.2825 | 30.6258
30.26 | 88.4173 | 7.0734 | 20.6575 | 67.7598 | 46.053 | 31.8503
30.28 | 75.7863 | 6.0629 | 20.6255 | 55.1608 | 44.6521 | 30.8815
30.3 | 50.5242 | 4.0419 | 20.5938 | 29.9304 | 48.0863 | 33.2565
30.32 | 63.1552 | 5.0524 | 20.5623 | 42.5929 | 47.2919 | 32.7071
30.34 | 88.4173 | 7.0734 | 20.5311 | 67.8862 | 49.3795 | 34.1509
30.36 | 25.2621 | 2.021 | 20.5001 | 4.762 | 42.9648 | 29.7145
30.38 | 75.7863 | 6.0629 | 20.4695 | 55.3168 | 39.8531 | 27.5625
30.4 | 101.0484 | 8.0839 | 20.4392 | 80.6092 | 39.7306 | 27.4777
30.42 | 75.7863 | 6.0629 | 20.4093 | 55.377 | 37.6175 | 26.0163
30.44 | 12.631 | 1.0105 | 20.3797 | -7.7487 | 37.519 | 25.9482
30.46 | 37.8931 | 3.0315 | 20.3506 | 17.5425 | 33.3571 | 23.0698
30.48 | 75.7863 | 6.0629 | 20.3219 | 55.4644 | 34.3603 | 23.7636
30.5 | 12.631 | 1.0105 | 20.2936 | -7.6626 | 34.8056 | 24.0716
30.52 | 63.1552 | 5.0524 | 20.2658 | 42.8894 | 31.5219 | 21.8005
30.54 | 37.8931 | 3.0315 | 20.2385 | 17.6546 | 26.2061 | 18.1242
30.56 | 88.4173 | 7.0734 | 20.2116 | 68.2057 | 22.4795 | 15.5469
30.58 | 37.8931 | 3.0315 | 20.1853 | 17.7078 | 14.8463 | 10.2677
30.6 | 50.5242 | 4.0419 | 20.1595 | 30.3647 | 15.1529 | 10.4797
30.62 | 37.8931 | 3.0315 | 20.1342 | 17.7589 | 17.7134 | 12.2506
30.64 | 25.2621 | 2.021 | 20.1095 | 5.1526 | 21.5534 | 14.9064
30.66 | 50.5242 | 4.0419 | 20.0854 | 30.4388 | 20.9788 | 14.509
30.68 | 12.631 | 1.0105 | 20.0618 | -7.4308 | 17.1292 | 11.8466
30.7 | 0 | 0 | 20.0388 | -20.0388 | 16.1735 | 11.1856
30.72 | 12.631 | 1.0105 | 20.0165 | -7.3855 | 15.3164 | 10.5928
30.74 | 50.5242 | 4.0419 | 19.9948 | 30.5294 | 16.5521 | 11.4475
30.76 | 75.7863 | 6.0629 | 19.9736 | 55.8127 | 14.1908 | 9.8143
30.78 | 88.4173 | 7.0734 | 19.9531 | 68.4642 | 22.7091 | 15.7057
30.8 | 37.8931 | 3.0315 | 19.9331 | 17.96 | 25.8921 | 17.907
30.82 | 50.5242 | 4.0419 | 19.9136 | 30.6106 | 30.9574 | 21.4102
30.84 | 25.2621 | 2.021 | 19.8947 | 5.3674 | 37.3476 | 25.8296
30.86 | 12.631 | 1.0105 | 19.8763 | -7.2453 | 40.8551 | 28.2555
30.88 | 75.7863 | 6.0629 | 19.8584 | 55.9279 | 49.3626 | 34.1392
30.9 | 101.0484 | 8.0839 | 19.8409 | 81.2075 | 52.1094 | 36.0389
30.92 | 50.5242 | 4.0419 | 19.824 | 30.7002 | 51.4822 | 35.6051
30.94 | 75.7863 | 6.0629 | 19.8075 | 55.9788 | 51.6308 | 35.7079
30.96 | 126.3105 | 10.1048 | 19.7914 | 106.5191 | 52.865 | 36.5615
30.98 | 50.5242 | 4.0419 | 19.7758 | 30.7484 | 56.7579 | 39.2538
31 | 88.4173 | 7.0734 | 19.7606 | 68.6567 | 62.3351 | 43.111
31.02 | 88.4173 | 7.0734 | 19.7457 | 68.6716 | 59.5173 | 41.1622
31.04 | 63.1552 | 5.0524 | 19.7313 | 43.4239 | 50.4311 | 34.8782
31.06 | 88.4173 | 7.0734 | 19.7172 | 68.7001 | 48.3311 | 33.4258
31.08 | 37.8931 | 3.0315 | 19.7035 | 18.1896 | 41.7382 | 28.8661
31.1 | 63.1552 | 5.0524 | 19.6901 | 43.4651 | 40.5417 | 28.0386
31.12 | 75.7863 | 6.0629 | 19.6771 | 56.1092 | 41.2938 | 28.5588
31.14 | 50.5242 | 4.0419 | 19.6645 | 30.8597 | 35.3646 | 24.4582
31.16 | 50.5242 | 4.0419 | 19.6522 | 30.872 | 32.2511 | 22.3049
31.18 | 25.2621 | 2.021 | 19.6402 | 5.6219 | 39.9598 | 27.6362
31.2 | 0 | 0 | 19.6285 | -19.6285 | 36.9861 | 25.5796
31.22 | 50.5242 | 4.0419 | 19.6172 | 30.907 | 35.5811 | 24.6079
31.24 | 164.2036 | 13.1363 | 19.6062 | 144.5974 | 40.4521 | 27.9767
31.26 | 50.5242 | 4.0419 | 19.5955 | 30.9287 | 43.7043 | 30.2259
31.28 | 75.7863 | 6.0629 | 19.585 | 56.2013 | 47.6168 | 32.9318
31.3 | 50.5242 | 4.0419 | 19.5748 | 30.9494 | 48.4983 | 33.5415
31.32 | 50.5242 | 4.0419 | 19.5648 | 30.9594 | 54.1115 | 37.4236
31.34 | 101.0484 | 8.0839 | 19.555 | 81.4934 | 56.8837 | 39.3408
31.36 | 101.0484 | 8.0839 | 19.5454 | 81.503 | 59.0528 | 40.841
31.38 | 12.631 | 1.0105 | 19.536 | -6.905 | 60.8089 | 42.0555
31.4 | 88.4173 | 7.0734 | 19.5267 | 68.8906 | 61.9082 | 42.8158
31.42 | 126.3105 | 10.1048 | 19.5176 | 106.7929 | 55.1992 | 38.1758
31.44 | 63.1552 | 5.0524 | 19.5087 | 43.6465 | 50.9221 | 35.2178
31.46 | 63.1552 | 5.0524 | 19.4998 | 43.6554 | 57.0917 | 39.4847
31.48 | 88.4173 | 7.0734 | 19.491 | 68.9263 | 58.364 | 40.3646
31.5 | 88.4173 | 7.0734 | 19.4823 | 68.935 | 59.9954 | 41.4929
31.52 | 37.8931 | 3.0315 | 19.4737 | 18.4194 | 57.7124 | 39.9139
31.54 | 88.4173 | 7.0734 | 19.4652 | 68.9521 | 55.4788 | 38.3692
31.56 | 75.7863 | 6.0629 | 19.4566 | 56.3297 | 54.9505 | 38.0038
31.58 | 75.7863 | 6.0629 | 19.4481 | 56.3382 | 54.6493 | 37.7955
31.6 | 37.8931 | 3.0315 | 19.4397 | 18.4534 | 43.9798 | 30.4165
31.62 | 88.4173 | 7.0734 | 19.4312 | 68.9861 | 40.4455 | 27.9721
31.64 | 88.4173 | 7.0734 | 19.4228 | 68.9945 | 42.4442 | 29.3544
31.66 | 75.7863 | 6.0629 | 19.4144 | 56.3719 | 39.4631 | 27.2927
31.68 | 37.8931 | 3.0315 | 19.4059 | 18.4872 | 36.2136 | 25.0454
31.7 | 37.8931 | 3.0315 | 19.3975 | 18.4956 | 36.4285 | 25.194
31.72 | 50.5242 | 4.0419 | 19.389 | 31.1352 | 34.5045 | 23.8634
31.74 | 25.2621 | 2.021 | 19.3806 | 5.8815 | 28.6785 | 19.8341
31.76 | 37.8931 | 3.0315 | 19.3721 | 18.521 | 28.0552 | 19.403
31.78 | 37.8931 | 3.0315 | 19.3636 | 18.5295 | 29.7319 | 20.5626
31.8 | 88.4173 | 7.0734 | 19.3551 | 69.0622 | 29.7487 | 20.5742
31.82 | 63.1552 | 5.0524 | 19.3466 | 43.8086 | 26.3424 | 18.2184
31.84 | 37.8931 | 3.0315 | 19.338 | 18.5551 | 30.0713 | 20.7973
31.86 | 50.5242 | 4.0419 | 19.3295 | 31.1947 | 30.9759 | 21.423
31.88 | 50.5242 | 4.0419 | 19.3209 | 31.2033 | 33.2638 | 23.0052
31.9 | 25.2621 | 2.021 | 19.3123 | 5.9498 | 32.4589 | 22.4486
31.92 | 63.1552 | 5.0524 | 19.3037 | 43.8515 | 31.0306 | 21.4608
31.94 | 75.7863 | 6.0629 | 19.2951 | 56.4912 | 31.8403 | 22.0208
31.96 | 63.1552 | 5.0524 | 19.2864 | 43.8688 | 31.4277 | 21.7354
31.98 | 25.2621 | 2.021 | 19.2778 | 5.9843 | 32.5347 | 22.501
32 | 50.5242 | 4.0419 | 19.2692 | 31.255 | 29.3928 | 20.3281
32.02 | 63.1552 | 5.0524 | 19.2605 | 43.8947 | 32.4074 | 22.413
32.04 | 12.631 | 1.0105 | 19.2519 | -6.6209 | 35.0256 | 24.2238
32.06 | 63.1552 | 5.0524 | 19.2433 | 43.9119 | 36.0293 | 24.9179
32.08 | 50.5242 | 4.0419 | 19.2348 | 31.2894 | 33.3416 | 23.0591
32.1 | 63.1552 | 5.0524 | 19.2262 | 43.929 | 33.2428 | 22.9907
32.12 | 75.7863 | 6.0629 | 19.2177 | 56.5686 | 33.2513 | 22.9966
32.14 | 63.1552 | 5.0524 | 19.2092 | 43.946 | 34.0732 | 23.5651
32.16 | 50.5242 | 4.0419 | 19.2008 | 31.3234 | 37.3643 | 25.8412
32.18 | 25.2621 | 2.021 | 19.1924 | 6.0697 | 37.0878 | 25.65
32.2 | 75.7863 | 6.0629 | 19.184 | 56.6023 | 33.285 | 23.02
32.22 | 50.5242 | 4.0419 | 19.1757 | 31.3485 | 33.4874 | 23.1599
32.24 | 37.8931 | 3.0315 | 19.1674 | 18.7257 | 31.2618 | 21.6207
32.26 | 25.2621 | 2.021 | 19.1592 | 6.1029 | 25.8608 | 17.8854
32.28 | 88.4173 | 7.0734 | 19.1511 | 69.2662 | 26.5792 | 18.3822
32.3 | 63.1552 | 5.0524 | 19.143 | 44.0122 | 26.1165 | 18.0622
32.32 | 25.2621 | 2.021 | 19.1351 | 6.127 | 24.9476 | 17.2538
32.34 | 37.8931 | 3.0315 | 19.1272 | 18.7659 | 26.4915 | 18.3216
32.36 | 12.631 | 1.0105 | 19.1195 | -6.4885 | 25.7271 | 17.7929
32.38 | 50.5242 | 4.0419 | 19.1118 | 31.4124 | 28.3815 | 19.6287
32.4 | 63.1552 | 5.0524 | 19.1043 | 44.0509 | 30.4825 | 21.0817
32.42 | 25.2621 | 2.021 | 19.0969 | 6.1652 | 30.428 | 21.044
32.44 | 75.7863 | 6.0629 | 19.0897 | 56.6966 | 29.9521 | 20.7149
32.46 | 75.7863 | 6.0629 | 19.0826 | 56.7037 | 29.2449 | 20.2258
32.48 | 37.8931 | 3.0315 | 19.0756 | 18.8175 | 29.161 | 20.1678
32.5 | 37.8931 | 3.0315 | 19.0688 | 18.8243 | 33.7429 | 23.3366
32.52 | 63.1552 | 5.0524 | 19.0622 | 44.093 | 37.3047 | 25.8
32.54 | 50.5242 | 4.0419 | 19.0557 | 31.4685 | 37.881 | 26.1985
32.56 | 88.4173 | 7.0734 | 19.0495 | 69.3678 | 40.0592 | 27.705
32.58 | 37.8931 | 3.0315 | 19.0434 | 18.8497 | 37.9098 | 26.2185
32.6 | 0 | 0 | 19.0375 | -19.0375 | 35.9089 | 24.8346
32.62 | 75.7863 | 6.0629 | 19.0318 | 56.7545 | 35.3159 | 24.4245
32.64 | 75.7863 | 6.0629 | 19.0264 | 56.7599 | 34.83 | 24.0884
32.66 | 75.7863 | 6.0629 | 19.0212 | 56.7651 | 35.1986 | 24.3434
32.68 | 50.5242 | 4.0419 | 19.0161 | 31.5081 | 36.0006 | 24.898
32.7 | 50.5242 | 4.0419 | 19.0113 | 31.5129 | 33.9408 | 23.4735
32.72 | 50.5242 | 4.0419 | 19.0067 | 31.5175 | 31.8437 | 22.0232
32.74 | 50.5242 | 4.0419 | 19.0022 | 31.522 | 29.478 | 20.387
32.76 | 25.2621 | 2.021 | 18.998 | 6.2641 | 24.4943 | 16.9403
32.78 | 37.8931 | 3.0315 | 18.9939 | 18.8992 | 24.3125 | 16.8145
32.8 | 63.1552 | 5.0524 | 18.9901 | 44.1651 | 23.6681 | 16.3689
32.82 | 63.1552 | 5.0524 | 18.9864 | 44.1688 | 21.0167 | 14.5351
32.84 | 12.631 | 1.0105 | 18.983 | -6.352 | 25.0295 | 17.3104
32.86 | 37.8931 | 3.0315 | 18.9797 | 18.9134 | 24.0624 | 16.6416
32.88 | 37.8931 | 3.0315 | 18.9766 | 18.9165 | 26.3654 | 18.2344
32.9 | 37.8931 | 3.0315 | 18.9737 | 18.9194 | 27.4626 | 18.9931
32.92 | 25.2621 | 2.021 | 18.971 | 6.2911 | 29.472 | 20.3829
32.94 | 50.5242 | 4.0419 | 18.9685 | 31.5557 | 30.5894 | 21.1557
32.96 | 88.4173 | 7.0734 | 18.9662 | 69.4511 | 30.5422 | 21.123
32.98 | 88.4173 | 7.0734 | 18.964 | 69.4533 | 32.0721 | 22.1811
33 | 63.1552 | 5.0524 | 18.962 | 44.1932 | 28.9359 | 20.0121
33.02 | 37.8931 | 3.0315 | 18.9602 | 18.9329 | 33.5748 | 23.2203
33.04 | 0 | 0 | 18.9586 | -18.9586 | 37.8624 | 26.1857
33.06 | 75.7863 | 6.0629 | 18.9572 | 56.8291 | 33.8339 | 23.3995
33.08 | 50.5242 | 4.0419 | 18.9559 | 31.5683 | 35.5735 | 24.6027
33.1 | 50.5242 | 4.0419 | 18.9547 | 31.5695 | 36.0124 | 24.9062
33.12 | 37.8931 | 3.0315 | 18.9537 | 18.9394 | 33.7796 | 23.362
33.14 | 50.5242 | 4.0419 | 18.9528 | 31.5714 | 31.3856 | 21.7063
33.16 | 75.7863 | 6.0629 | 18.952 | 56.8343 | 28.8305 | 19.9392
33.18 | 25.2621 | 2.021 | 18.9513 | 6.3108 | 30.008 | 20.7535
33.2 | 101.0484 | 8.0839 | 18.9507 | 82.0977 | 31.1607 | 21.5507
33.22 | 25.2621 | 2.021 | 18.9501 | 6.312 | 30.6079 | 21.1685
33.24 | 25.2621 | 2.021 | 18.9496 | 6.3125 | 26.5454 | 18.3588
33.26 | 88.4173 | 7.0734 | 18.9491 | 69.4682 | 20.9261 | 14.4725
33.28 | 25.2621 | 2.021 | 18.9486 | 6.3135 | 22.0249 | 15.2324
33.3 | 25.2621 | 2.021 | 18.9482 | 6.3139 | 24.3459 | 16.8376
33.32 | 50.5242 | 4.0419 | 18.9478 | 31.5764 | 21.7284 | 15.0274
33.34 | 25.2621 | 2.021 | 18.9474 | 6.3147 | 21.1177 | 14.605
33.36 | 37.8931 | 3.0315 | 18.947 | 18.9461 | 22.6624 | 15.6733
33.38 | 25.2621 | 2.021 | 18.9466 | 6.3155 | 28.167 | 19.4803
33.4 | 37.8931 | 3.0315 | 18.9461 | 18.947 | 29.5053 | 20.4059
33.42 | 50.5242 | 4.0419 | 18.9457 | 31.5785 | 35.5921 | 24.6155
33.44 | 88.4173 | 7.0734 | 18.9451 | 69.4722 | 35.9518 | 24.8643
33.46 | 75.7863 | 6.0629 | 18.9446 | 56.8417 | 37.955 | 26.2497
33.48 | 63.1552 | 5.0524 | 18.944 | 44.2112 | 41.0566 | 28.3948
33.5 | 25.2621 | 2.021 | 18.9434 | 6.3187 | 40.6278 | 28.0982
33.52 | 101.0484 | 8.0839 | 18.9427 | 82.1057 | 40.0339 | 27.6875
33.54 | 75.7863 | 6.0629 | 18.9419 | 56.8444 | 42.8012 | 29.6013
33.56 | 63.1552 | 5.0524 | 18.9411 | 44.2141 | 45.0771 | 31.1754
33.58 | 37.8931 | 3.0315 | 18.9403 | 18.9528 | 43.2116 | 29.8852
33.6 | 37.8931 | 3.0315 | 18.9393 | 18.9538 | 39.1288 | 27.0615
33.62 | 50.5242 | 4.0419 | 18.9384 | 31.5858 | 35.6489 | 24.6548
33.64 | 63.1552 | 5.0524 | 18.9373 | 44.2179 | 35.906 | 24.8326
33.66 | 25.2621 | 2.021 | 18.9362 | 6.3259 | 35.3124 | 24.4221
33.68 | 75.7863 | 6.0629 | 18.9351 | 56.8512 | 35.9164 | 24.8398
33.7 | 75.7863 | 6.0629 | 18.9339 | 56.8524 | 34.0678 | 23.5613
33.72 | 75.7863 | 6.0629 | 18.9327 | 56.8536 | 35.2912 | 24.4074
33.74 | 50.5242 | 4.0419 | 18.9314 | 31.5928 | 37.7823 | 26.1303
33.76 | 12.631 | 1.0105 | 18.9302 | -6.2992 | 40.4139 | 27.9503
33.78 | 63.1552 | 5.0524 | 18.9288 | 44.2264 | 40.2831 | 27.8598
33.8 | 75.7863 | 6.0629 | 18.9275 | 56.8588 | 39.8591 | 27.5666
33.82 | 75.7863 | 6.0629 | 18.9261 | 56.8602 | 42.115 | 29.1268
33.84 | 25.2621 | 2.021 | 18.9248 | 6.3373 | 42.2609 | 29.2277
33.86 | 75.7863 | 6.0629 | 18.9234 | 56.8629 | 43.0096 | 29.7455
33.88 | 63.1552 | 5.0524 | 18.922 | 44.2332 | 36.7471 | 25.4143
33.9 | 101.0484 | 8.0839 | 18.9206 | 82.1278 | 35.5593 | 24.5929
33.92 | 12.631 | 1.0105 | 18.9192 | -6.2882 | 40.0285 | 27.6837
33.94 | 63.1552 | 5.0524 | 18.9178 | 44.2374 | 41.0085 | 28.3615
33.96 | 50.5242 | 4.0419 | 18.9164 | 31.6078 | 46.0309 | 31.835
33.98 | 88.4173 | 7.0734 | 18.915 | 69.5023 | 45.5863 | 31.5275
34 | 75.7863 | 6.0629 | 18.9137 | 56.8726 | 50.1916 | 34.7126
34.02 | 25.2621 | 2.021 | 18.9124 | 6.3497 | 52.3979 | 36.2385
34.04 | 50.5242 | 4.0419 | 18.9111 | 31.6131 | 55.3557 | 38.2841
34.06 | 50.5242 | 4.0419 | 18.9098 | 31.6144 | 51.0627 | 35.315
34.08 | 113.6794 | 9.0944 | 18.9086 | 94.7708 | 44.9445 | 31.0837
34.1 | 113.6794 | 9.0944 | 18.9074 | 94.772 | 43.3229 | 29.9622
34.12 | 50.5242 | 4.0419 | 18.9063 | 31.6179 | 44.7073 | 30.9196
34.14 | 113.6794 | 9.0944 | 18.9052 | 94.7742 | 39.2083 | 27.1165
34.16 | 37.8931 | 3.0315 | 18.9043 | 18.9888 | 33.4201 | 23.1134
34.18 | 50.5242 | 4.0419 | 18.9034 | 31.6208 | 27.8549 | 19.2645
34.2 | 0 | 0 | 18.9026 | -18.9026 | 28.6319 | 19.8018
34.22 | 25.2621 | 2.021 | 18.902 | 6.3601 | 27.08 | 18.7285
34.24 | 0 | 0 | 18.9014 | -18.9014 | 24.8425 | 17.1811
34.26 | 25.2621 | 2.021 | 18.901 | 6.3611 | 22.1095 | 15.2909
34.28 | 101.0484 | 8.0839 | 18.9007 | 82.1477 | 21.7837 | 15.0656
34.3 | 37.8931 | 3.0315 | 18.9004 | 18.9927 | 24.0674 | 16.645
34.32 | 37.8931 | 3.0315 | 18.9002 | 18.9929 | 30.3852 | 21.0145
34.34 | 37.8931 | 3.0315 | 18.9 | 18.9931 | 32.2601 | 22.3111
34.36 | 88.4173 | 7.0734 | 18.8998 | 69.5175 | 39.3129 | 27.1888
34.38 | 88.4173 | 7.0734 | 18.8996 | 69.5177 | 40.3206 | 27.8857
34.4 | 50.5242 | 4.0419 | 18.8994 | 31.6248 | 46.6549 | 32.2666
34.42 | 88.4173 | 7.0734 | 18.8991 | 69.5182 | 47.7453 | 33.0207
34.44 | 50.5242 | 4.0419 | 18.8988 | 31.6254 | 53.1176 | 36.7362
34.46 | 75.7863 | 6.0629 | 18.8983 | 56.888 | 52.0114 | 35.9712
34.48 | 37.8931 | 3.0315 | 18.8978 | 18.9953 | 50.2736 | 34.7693
34.5 | 75.7863 | 6.0629 | 18.8972 | 56.8891 | 51.1702 | 35.3894
34.52 | 50.5242 | 4.0419 | 18.8965 | 31.6277 | 49.6803 | 34.359
34.54 | 63.1552 | 5.0524 | 18.8956 | 44.2596 | 47.7198 | 33.0031
34.56 | 75.7863 | 6.0629 | 18.8946 | 56.8917 | 43.443 | 30.0452
34.58 | 113.6794 | 9.0944 | 18.8935 | 94.7859 | 43.213 | 29.8861
34.6 | 63.1552 | 5.0524 | 18.8922 | 44.263 | 40.4064 | 27.9451
34.62 | 75.7863 | 6.0629 | 18.8907 | 56.8956 | 36.1631 | 25.0105
34.64 | 12.631 | 1.0105 | 18.8891 | -6.2581 | 39.4268 | 27.2676
34.66 | 37.8931 | 3.0315 | 18.8872 | 19.0059 | 37.0502 | 25.624
34.68 | 37.8931 | 3.0315 | 18.8852 | 19.0079 | 38.9269 | 26.9219
34.7 | 75.7863 | 6.0629 | 18.883 | 56.9033 | 34.1475 | 23.6165
34.72 | 50.5242 | 4.0419 | 18.8806 | 31.6436 | 33.3902 | 23.0927
34.74 | 37.8931 | 3.0315 | 18.878 | 19.0151 | 31.8651 | 22.0379
34.76 | 50.5242 | 4.0419 | 18.8751 | 31.6491 | 32.3965 | 22.4054
34.78 | 37.8931 | 3.0315 | 18.872 | 19.0211 | 31.1443 | 21.5394
34.8 | 88.4173 | 7.0734 | 18.8687 | 69.5486 | 32.8695 | 22.7326
34.82 | 88.4173 | 7.0734 | 18.8651 | 69.5522 | 36.7875 | 25.4423
34.84 | 25.2621 | 2.021 | 18.8613 | 6.4008 | 38.4636 | 26.6015
34.86 | 63.1552 | 5.0524 | 18.8572 | 44.298 | 33.2278 | 22.9804
34.88 | 25.2621 | 2.021 | 18.8528 | 6.4093 | 35.3133 | 24.4227
34.9 | 75.7863 | 6.0629 | 18.8482 | 56.9381 | 38.5469 | 26.6591
34.92 | 63.1552 | 5.0524 | 18.8433 | 44.3119 | 41.5991 | 28.77
34.94 | 50.5242 | 4.0419 | 18.8381 | 31.6861 | 41.0634 | 28.3995
34.96 | 25.2621 | 2.021 | 18.8327 | 6.4294 | 40.1562 | 27.7721
34.98 | 63.1552 | 5.0524 | 18.827 | 44.3282 | 38.8365 | 26.8594
35 | 88.4173 | 7.0734 | 18.821 | 69.5963 | 38.475 | 26.6093
35.02 | 25.2621 | 2.021 | 18.8148 | 6.4473 | 40.9587 | 28.3271
35.04 | 75.7863 | 6.0629 | 18.8082 | 56.9781 | 42.2577 | 29.2254
35.06 | 126.3105 | 10.1048 | 18.8014 | 107.5091 | 37.6646 | 26.0489
35.08 | 50.5242 | 4.0419 | 18.7944 | 31.7298 | 36.949 | 25.554
35.1 | 12.631 | 1.0105 | 18.7871 | -6.1561 | 32.022 | 22.1465
35.12 | 37.8931 | 3.0315 | 18.7795 | 19.1136 | 33.0454 | 22.8542
35.14 | 63.1552 | 5.0524 | 18.7717 | 44.3835 | 35.9353 | 24.8529
35.16 | 50.5242 | 4.0419 | 18.7636 | 31.7606 | 34.8451 | 24.0989
35.18 | 63.1552 | 5.0524 | 18.7553 | 44.3999 | 32.2851 | 22.3284
35.2 | 25.2621 | 2.021 | 18.7467 | 6.5154 | 29.0399 | 20.084
35.22 | 25.2621 | 2.021 | 18.7378 | 6.5243 | 30.4113 | 21.0325
35.24 | 50.5242 | 4.0419 | 18.7288 | 31.7954 | 26.7372 | 18.4915
35.26 | 75.7863 | 6.0629 | 18.7195 | 57.0668 | 30.9211 | 21.3851
35.28 | 63.1552 | 5.0524 | 18.7099 | 44.4453 | 41.5921 | 28.7652
35.3 | 88.4173 | 7.0734 | 18.7001 | 69.7172 | 45.6856 | 31.5962
35.32 | 63.1552 | 5.0524 | 18.6901 | 44.4651 | 46.2572 | 31.9915
35.34 | 25.2621 | 2.021 | 18.6798 | 6.5823 | 48.2453 | 33.3665
35.36 | 63.1552 | 5.0524 | 18.6694 | 44.4858 | 52.0422 | 35.9924
35.38 | 50.5242 | 4.0419 | 18.6587 | 31.8655 | 55.4511 | 38.3501
35.4 | 101.0484 | 8.0839 | 18.6479 | 82.4005 | 56.7503 | 39.2485
35.42 | 88.4173 | 7.0734 | 18.6368 | 69.7805 | 54.8826 | 37.9568
35.44 | 113.6794 | 9.0944 | 18.6256 | 95.0538 | 50.1205 | 34.6634
35.46 | 63.1552 | 5.0524 | 18.6143 | 44.5409 | 46.5478 | 32.1925
35.48 | 37.8931 | 3.0315 | 18.6027 | 19.2904 | 42.5623 | 29.4361
35.5 | 63.1552 | 5.0524 | 18.5911 | 44.5641 | 40.7984 | 28.2162
35.52 | 63.1552 | 5.0524 | 18.5793 | 44.5759 | 39.1833 | 27.0992
35.54 | 50.5242 | 4.0419 | 18.5674 | 31.9568 | 32.5885 | 22.5382
35.56 | 37.8931 | 3.0315 | 18.5555 | 19.3376 | 22.1537 | 15.3215
35.58 | 12.631 | 1.0105 | 18.5434 | -5.9124 | 18.3132 | 12.6654
35.6 | 37.8931 | 3.0315 | 18.5314 | 19.3617 | 10.5088 | 7.2679
35.62 | 25.2621 | 2.021 | 18.5193 | 6.7428 | 11.9702 | 8.2786
35.64 | 37.8931 | 3.0315 | 18.5072 | 19.3859 | 13.9891 | 9.6749
35.66 | 25.2621 | 2.021 | 18.495 | 6.7671 | 15.8345 | 10.9512
35.68 | 50.5242 | 4.0419 | 18.4829 | 32.0413 | 14.8474 | 10.2685
35.7 | 0 | 0 | 18.4708 | -18.4708 | 12.3572 | 8.5463
35.72 | 12.631 | 1.0105 | 18.4588 | -5.8278 | 17.6174 | 12.1842
35.74 | 63.1552 | 5.0524 | 18.4467 | 44.7085 | 22.1468 | 15.3167
35.76 | 88.4173 | 7.0734 | 18.4347 | 69.9826 | 28.4557 | 19.68
35.78 | 37.8931 | 3.0315 | 18.4227 | 19.4704 | 33.8315 | 23.3979
35.8 | 88.4173 | 7.0734 | 18.4107 | 70.0066 | 38.0717 | 26.3304
35.82 | 25.2621 | 2.021 | 18.3988 | 6.8633 | 41.8413 | 28.9375
35.84 | 12.631 | 1.0105 | 18.3868 | -5.7558 | 41.6096 | 28.7773
35.86 | 63.1552 | 5.0524 | 18.3748 | 44.7804 | 44.5946 | 30.8417
35.88 | 88.4173 | 7.0734 | 18.3628 | 70.0545 | 44.1194 | 30.513
35.9 | 113.6794 | 9.0944 | 18.3507 | 95.3287 | 44.6187 | 30.8583
35.92 | 50.5242 | 4.0419 | 18.3386 | 32.1856 | 40.4728 | 27.991
35.94 | 75.7863 | 6.0629 | 18.3265 | 57.4598 | 40.7326 | 28.1707
35.96 | 50.5242 | 4.0419 | 18.3143 | 32.2099 | 41.0008 | 28.3562
35.98 | 50.5242 | 4.0419 | 18.3021 | 32.2221 | 40.9759 | 28.339
36 | 25.2621 | 2.021 | 18.2898 | 6.9723 | 38.1473 | 26.3827
36.02 | 37.8931 | 3.0315 | 18.2775 | 19.6156 | 41.8924 | 28.9728
36.04 | 75.7863 | 6.0629 | 18.265 | 57.5213 | 39.7288 | 27.4765
36.06 | 37.8931 | 3.0315 | 18.2526 | 19.6405 | 34.3982 | 23.7898
36.08 | 63.1552 | 5.0524 | 18.24 | 44.9152 | 32.1397 | 22.2278
36.1 | 75.7863 | 6.0629 | 18.2274 | 57.5589 | 33.1144 | 22.9019
36.12 | 88.4173 | 7.0734 | 18.2147 | 70.2026 | 37.8797 | 26.1977
36.14 | 12.631 | 1.0105 | 18.2019 | -5.5709 | 37.0213 | 25.6039
36.16 | 37.8931 | 3.0315 | 18.189 | 19.7041 | 39.9988 | 27.6632
36.18 | 75.7863 | 6.0629 | 18.1761 | 57.6102 | 36.7291 | 25.4019
36.2 | 75.7863 | 6.0629 | 18.1631 | 57.6232 | 38.0799 | 26.3361
36.22 | 37.8931 | 3.0315 | 18.1501 | 19.743 | 37.8783 | 26.1967
36.24 | 50.5242 | 4.0419 | 18.1369 | 32.3873 | 38.1598 | 26.3914
36.26 | 63.1552 | 5.0524 | 18.1237 | 45.0315 | 41.2039 | 28.4966
36.28 | 63.1552 | 5.0524 | 18.1104 | 45.0448 | 36.9683 | 25.5673
36.3 | 50.5242 | 4.0419 | 18.097 | 32.4272 | 36.7959 | 25.448
36.32 | 37.8931 | 3.0315 | 18.0835 | 19.8096 | 39.5469 | 27.3507
36.34 | 63.1552 | 5.0524 | 18.07 | 45.0852 | 44.2058 | 30.5727
36.36 | 37.8931 | 3.0315 | 18.0564 | 19.8367 | 42.2952 | 29.2514
36.38 | 113.6794 | 9.0944 | 18.0427 | 95.6367 | 40.9958 | 28.3527
36.4 | 63.1552 | 5.0524 | 18.029 | 45.1262 | 39.8451 | 27.5569
36.42 | 50.5242 | 4.0419 | 18.0152 | 32.509 | 39.8341 | 27.5493
36.44 | 37.8931 | 3.0315 | 18.0014 | 19.8917 | 37.9815 | 26.2681
36.46 | 25.2621 | 2.021 | 17.9875 | 7.2746 | 33.2716 | 23.0107
36.48 | 88.4173 | 7.0734 | 17.9736 | 70.4437 | 28.8921 | 19.9818
36.5 | 63.1552 | 5.0524 | 17.9597 | 45.1955 | 22.4935 | 15.5565
36.52 | 37.8931 | 3.0315 | 17.9458 | 19.9473 | 20.1951 | 13.9669
36.54 | 25.2621 | 2.021 | 17.9319 | 7.3302 | 19.123 | 13.2255
36.56 | 25.2621 | 2.021 | 17.918 | 7.3441 | 16.8081 | 11.6245
36.58 | 12.631 | 1.0105 | 17.9041 | -5.2731 | 13.019 | 9.0039
36.6 | 37.8931 | 3.0315 | 17.8902 | 20.0029 | 16.6706 | 11.5294
36.62 | 25.2621 | 2.021 | 17.8764 | 7.3857 | 15.9577 | 11.0363
36.64 | 0 | 0 | 17.8626 | -17.8626 | 15.2365 | 10.5376
36.66 | 37.8931 | 3.0315 | 17.8489 | 20.0442 | 17.2074 | 11.9007
36.68 | 50.5242 | 4.0419 | 17.8352 | 32.689 | 17.2707 | 11.9444
36.7 | 101.0484 | 8.0839 | 17.8216 | 83.2268 | 23.5524 | 16.2888
36.72 | 50.5242 | 4.0419 | 17.808 | 32.7162 | 27.1088 | 18.7485
36.74 | 12.631 | 1.0105 | 17.7944 | -5.1634 | 31.1153 | 21.5194
36.76 | 50.5242 | 4.0419 | 17.7808 | 32.7434 | 32.4626 | 22.4512
36.78 | 50.5242 | 4.0419 | 17.7672 | 32.757 | 39.9293 | 27.6152
36.8 | 37.8931 | 3.0315 | 17.7536 | 20.1395 | 43.6922 | 30.2176
36.82 | 75.7863 | 6.0629 | 17.7399 | 58.0464 | 47.7937 | 33.0542
36.84 | 88.4173 | 7.0734 | 17.7262 | 70.6911 | 48.2699 | 33.3835
36.86 | 50.5242 | 4.0419 | 17.7125 | 32.8117 | 47.8211 | 33.0731
36.88 | 63.1552 | 5.0524 | 17.6987 | 45.4565 | 47.071 | 32.5544
36.9 | 50.5242 | 4.0419 | 17.6849 | 32.8393 | 47.5928 | 32.9152
36.92 | 88.4173 | 7.0734 | 17.671 | 70.7463 | 48.9652 | 33.8643
36.94 | 75.7863 | 6.0629 | 17.657 | 58.1293 | 45.2712 | 31.3096
36.96 | 113.6794 | 9.0944 | 17.6429 | 96.0365 | 41.3295 | 28.5835
36.98 | 25.2621 | 2.021 | 17.6288 | 7.6333 | 38.4285 | 26.5772
37 | 37.8931 | 3.0315 | 17.6146 | 20.2785 | 36.2542 | 25.0735
37.02 | 37.8931 | 3.0315 | 17.6003 | 20.2928 | 31.1154 | 21.5194
37.04 | 63.1552 | 5.0524 | 17.5859 | 45.5693 | 29.9984 | 20.7469
37.06 | 25.2621 | 2.021 | 17.5714 | 7.6907 | 32.2384 | 22.2961
37.08 | 37.8931 | 3.0315 | 17.5568 | 20.3363 | 30.1843 | 20.8755
37.1 | 12.631 | 1.0105 | 17.5422 | -4.9112 | 30.744 | 21.2626
37.12 | 50.5242 | 4.0419 | 17.5274 | 32.9968 | 29.8751 | 20.6616
37.14 | 88.4173 | 7.0734 | 17.5126 | 70.9047 | 31.7439 | 21.9541
37.16 | 50.5242 | 4.0419 | 17.4977 | 33.0265 | 33.2577 | 23.0011
37.18 | 63.1552 | 5.0524 | 17.4827 | 45.6725 | 37.2532 | 25.7643
37.2 | 50.5242 | 4.0419 | 17.4676 | 33.0566 | 36.7852 | 25.4407
37.22 | 75.7863 | 6.0629 | 17.4525 | 58.3338 | 35.3015 | 24.4145
37.24 | 63.1552 | 5.0524 | 17.4372 | 45.718 | 34.2514 | 23.6883
37.26 | 37.8931 | 3.0315 | 17.4218 | 20.4713 | 37.9087 | 26.2177
37.28 | 63.1552 | 5.0524 | 17.4064 | 45.7488 | 40.224 | 27.819
37.3 | 37.8931 | 3.0315 | 17.3909 | 20.5022 | 37.5887 | 25.9964
37.32 | 37.8931 | 3.0315 | 17.3753 | 20.5178 | 33.3389 | 23.0572
37.34 | 37.8931 | 3.0315 | 17.3596 | 20.5335 | 32.4544 | 22.4455
37.36 | 37.8931 | 3.0315 | 17.3438 | 20.5493 | 33.3331 | 23.0532
37.38 | 63.1552 | 5.0524 | 17.328 | 45.8272 | 33.1548 | 22.9299
37.4 | 50.5242 | 4.0419 | 17.3122 | 33.212 | 28.0795 | 19.4198
37.42 | 75.7863 | 6.0629 | 17.2962 | 58.4901 | 24.1149 | 16.6779
37.44 | 75.7863 | 6.0629 | 17.2803 | 58.506 | 26.1995 | 18.1196
37.46 | 37.8931 | 3.0315 | 17.2643 | 20.6288 | 31.2283 | 21.5975
37.48 | 0 | 0 | 17.2482 | -17.2482 | 30.4102 | 21.0317
37.5 | 63.1552 | 5.0524 | 17.2322 | 45.923 | 31.9128 | 22.0709
37.52 | 50.5242 | 4.0419 | 17.2161 | 33.3081 | 34.1627 | 23.627
37.54 | 25.2621 | 2.021 | 17.2 | 8.0621 | 34.4885 | 23.8523
37.56 | 37.8931 | 3.0315 | 17.1839 | 20.7092 | 32.6176 | 22.5584
37.58 | 12.631 | 1.0105 | 17.1677 | -4.5367 | 32.159 | 22.2412
37.6 | 101.0484 | 8.0839 | 17.1515 | 83.8969 | 33.1125 | 22.9006
37.62 | 101.0484 | 8.0839 | 17.1353 | 83.9131 | 32.3029 | 22.3407
37.64 | 63.1552 | 5.0524 | 17.1189 | 46.0363 | 33.1492 | 22.926
37.66 | 12.631 | 1.0105 | 17.1025 | -4.4715 | 35.4201 | 24.4966
37.68 | 63.1552 | 5.0524 | 17.0861 | 46.0691 | 35.738 | 24.7165
37.7 | 63.1552 | 5.0524 | 17.0695 | 46.0857 | 34.8379 | 24.0939
37.72 | 25.2621 | 2.021 | 17.0529 | 8.2092 | 34.9165 | 24.1483
37.74 | 37.8931 | 3.0315 | 17.0361 | 20.857 | 35.4287 | 24.5025
37.76 | 63.1552 | 5.0524 | 17.0193 | 46.1359 | 35.0739 | 24.2572
37.78 | 37.8931 | 3.0315 | 17.0024 | 20.8907 | 34.1247 | 23.6007
37.8 | 37.8931 | 3.0315 | 16.9853 | 20.9078 | 30.3429 | 20.9852
37.82 | 50.5242 | 4.0419 | 16.9681 | 33.5561 | 31.2727 | 21.6282
37.84 | 63.1552 | 5.0524 | 16.9508 | 46.2044 | 31.9465 | 22.0942
37.86 | 63.1552 | 5.0524 | 16.9334 | 46.2218 | 32.8022 | 22.686
37.88 | 63.1552 | 5.0524 | 16.9158 | 46.2394 | 27.1256 | 18.7601
37.9 | 25.2621 | 2.021 | 16.8981 | 8.364 | 24.8476 | 17.1846
37.92 | 63.1552 | 5.0524 | 16.8802 | 46.275 | 26.3602 | 18.2307
37.94 | 50.5242 | 4.0419 | 16.8622 | 33.662 | 24.2021 | 16.7382
37.96 | 25.2621 | 2.021 | 16.8441 | 8.418 | 21.2761 | 14.7146
37.98 | 25.2621 | 2.021 | 16.8258 | 8.4363 | 20.6048 | 14.2503
38 | 12.631 | 1.0105 | 16.8074 | -4.1764 | 20.2599 | 14.0118
38.02 | 25.2621 | 2.021 | 16.7889 | 8.4732 | 21.8021 | 15.0783
38.04 | 50.5242 | 4.0419 | 16.7702 | 33.754 | 21.2262 | 14.6801
38.06 | 25.2621 | 2.021 | 16.7513 | 8.5108 | 26.8896 | 18.5969
38.08 | 63.1552 | 5.0524 | 16.7323 | 46.4229 | 31.7645 | 21.9683
38.1 | 75.7863 | 6.0629 | 16.7132 | 59.0731 | 38.4439 | 26.5879
38.12 | 37.8931 | 3.0315 | 16.6939 | 21.1992 | 40.6475 | 28.1119
38.14 | 50.5242 | 4.0419 | 16.6744 | 33.8498 | 44.3048 | 30.6412
38.16 | 75.7863 | 6.0629 | 16.6548 | 59.1315 | 47.3387 | 32.7395
38.18 | 88.4173 | 7.0734 | 16.6351 | 71.7822 | 49.5882 | 34.2952
38.2 | 75.7863 | 6.0629 | 16.6152 | 59.1711 | 49.4801 | 34.2205
38.22 | 50.5242 | 4.0419 | 16.5951 | 33.9291 | 46.267 | 31.9983
38.24 | 101.0484 | 8.0839 | 16.5749 | 84.4735 | 42.8105 | 29.6078
38.26 | 37.8931 | 3.0315 | 16.5545 | 21.3386 | 42.0132 | 29.0564
38.28 | 50.5242 | 4.0419 | 16.5341 | 33.9901 | 37.2811 | 25.7836
38.3 | 25.2621 | 2.021 | 16.5135 | 8.7486 | 34.5434 | 23.8903
38.32 | 37.8931 | 3.0315 | 16.4927 | 21.4004 | 33.6103 | 23.2449
38.34 | 50.5242 | 4.0419 | 16.4719 | 34.0523 | 29.3822 | 20.3208
38.36 | 50.5242 | 4.0419 | 16.451 | 34.0732 | 23.7462 | 16.4229
38.38 | 25.2621 | 2.021 | 16.43 | 8.8321 | 21.2609 | 14.704
38.4 | 37.8931 | 3.0315 | 16.4089 | 21.4842 | 21.3439 | 14.7615
38.42 | 50.5242 | 4.0419 | 16.3877 | 34.1365 | 20.5103 | 14.185
38.44 | 50.5242 | 4.0419 | 16.3665 | 34.1577 | 16.3322 | 11.2954
38.46 | 25.2621 | 2.021 | 16.3452 | 8.9169 | 20.2349 | 13.9945
38.48 | 37.8931 | 3.0315 | 16.3239 | 21.5692 | 19.7772 | 13.678
38.5 | 37.8931 | 3.0315 | 16.3025 | 21.5906 | 21.4337 | 14.8236
38.52 | 25.2621 | 2.021 | 16.2811 | 8.981 | 19.7085 | 13.6304
38.54 | 25.2621 | 2.021 | 16.2598 | 9.0023 | 20.0147 | 13.8422
38.56 | 50.5242 | 4.0419 | 16.2384 | 34.2858 | 23.7234 | 16.4071
38.58 | 37.8931 | 3.0315 | 16.2171 | 21.676 | 26.8333 | 18.558
38.6 | 25.2621 | 2.021 | 16.1958 | 9.0663 | 25.0708 | 17.339
38.62 | 37.8931 | 3.0315 | 16.1746 | 21.7185 | 22.9119 | 15.8459
38.64 | 75.7863 | 6.0629 | 16.1534 | 59.6329 | 25.0637 | 17.3341
38.66 | 37.8931 | 3.0315 | 16.1324 | 21.7607 | 27.4425 | 18.9793
38.68 | 50.5242 | 4.0419 | 16.1114 | 34.4128 | 28.5164 | 19.722
38.7 | 37.8931 | 3.0315 | 16.0905 | 21.8026 | 28.9915 | 20.0505
38.72 | 63.1552 | 5.0524 | 16.0698 | 47.0854 | 30.7134 | 21.2414
38.74 | 50.5242 | 4.0419 | 16.0492 | 34.475 | 28.9336 | 20.0105
38.76 | 12.631 | 1.0105 | 16.0288 | -3.3978 | 25.8902 | 17.9057
38.78 | 12.631 | 1.0105 | 16.0086 | -3.3776 | 24.9194 | 17.2343
38.8 | 50.5242 | 4.0419 | 15.9886 | 34.5356 | 24.1756 | 16.7198
38.82 | 75.7863 | 6.0629 | 15.9688 | 59.8175 | 21.3793 | 14.7859
38.84 | 37.8931 | 3.0315 | 15.9492 | 21.9439 | 18.0212 | 12.4635
38.86 | 37.8931 | 3.0315 | 15.9299 | 21.9632 | 20.3818 | 14.096
38.88 | 25.2621 | 2.021 | 15.9108 | 9.3513 | 19.3149 | 13.3582
38.9 | 37.8931 | 3.0315 | 15.8921 | 22.001 | 22.352 | 15.4587
38.92 | 12.631 | 1.0105 | 15.8736 | -3.2426 | 22.8578 | 15.8085
38.94 | 37.8931 | 3.0315 | 15.8554 | 22.0377 | 25.308 | 17.503
38.96 | 50.5242 | 4.0419 | 15.8375 | 34.6867 | 27.5432 | 19.0489
38.98 | 50.5242 | 4.0419 | 15.82 | 34.7042 | 32.8089 | 22.6907
39 | 37.8931 | 3.0315 | 15.8028 | 22.0903 | 31.7566 | 21.9629
39.02 | 50.5242 | 4.0419 | 15.786 | 34.7382 | 34.0445 | 23.5452
39.04 | 75.7863 | 6.0629 | 15.7696 | 60.0167 | 37.2817 | 25.784
39.06 | 50.5242 | 4.0419 | 15.7536 | 34.7706 | 41.0346 | 28.3795
39.08 | 75.7863 | 6.0629 | 15.7379 | 60.0484 | 43.2964 | 29.9439
39.1 | 37.8931 | 3.0315 | 15.7227 | 22.1704 | 46.1442 | 31.9134
39.12 | 63.1552 | 5.0524 | 15.708 | 47.4472 | 47.3399 | 32.7403
39.14 | 75.7863 | 6.0629 | 15.6937 | 60.0926 | 44.3729 | 30.6883
39.16 | 88.4173 | 7.0734 | 15.6799 | 72.7374 | 39.8735 | 27.5766
39.18 | 0 | 0 | 15.6666 | -15.6666 | 37.5703 | 25.9837
39.2 | 63.1552 | 5.0524 | 15.6539 | 47.5013 | 34.8702 | 24.1163
39.22 | 50.5242 | 4.0419 | 15.6417 | 34.8825 | 33.8089 | 23.3823
39.24 | 75.7863 | 6.0629 | 15.63 | 60.1563 | 32.107 | 22.2052
39.26 | 37.8931 | 3.0315 | 15.6189 | 22.2742 | 30.3591 | 20.9964
39.28 | 50.5242 | 4.0419 | 15.6084 | 34.9158 | 30.3696 | 21.0036
39.3 | 12.631 | 1.0105 | 15.5984 | -2.9674 | 32.4111 | 22.4155
39.32 | 25.2621 | 2.021 | 15.5891 | 9.673 | 31.029 | 21.4597
39.34 | 37.8931 | 3.0315 | 15.5803 | 22.3128 | 33.0899 | 22.885
39.36 | 75.7863 | 6.0629 | 15.5722 | 60.2141 | 36.1247 | 24.9839
39.38 | 63.1552 | 5.0524 | 15.5646 | 47.5906 | 40.6908 | 28.1418
39.4 | 75.7863 | 6.0629 | 15.5577 | 60.2286 | 38.2698 | 26.4674
39.42 | 37.8931 | 3.0315 | 15.5515 | 22.3416 | 39.3785 | 27.2342
39.44 | 50.5242 | 4.0419 | 15.5459 | 34.9783 | 40.1357 | 27.7579
39.46 | 88.4173 | 7.0734 | 15.5409 | 72.8764 | 42.4694 | 29.3719
39.48 | 50.5242 | 4.0419 | 15.5367 | 34.9875 | 40.3017 | 27.8727
39.5 | 50.5242 | 4.0419 | 15.5331 | 34.9911 | 38.4224 | 26.573
39.52 | 63.1552 | 5.0524 | 15.5303 | 47.6249 | 33.8048 | 23.3794
39.54 | 37.8931 | 3.0315 | 15.5281 | 22.365 | 32.3658 | 22.3842
39.56 | 37.8931 | 3.0315 | 15.5268 | 22.3663 | 28.6096 | 19.7865
39.58 | 37.8931 | 3.0315 | 15.5262 | 22.3669 | 27.5284 | 19.0387
39.6 | 37.8931 | 3.0315 | 15.5263 | 22.3668 | 25.9881 | 17.9734
39.62 | 37.8931 | 3.0315 | 15.5273 | 22.3658 | 23.0926 | 15.9708
39.64 | 25.2621 | 2.021 | 15.5291 | 9.733 | 22.7645 | 15.744
39.66 | 25.2621 | 2.021 | 15.5318 | 9.7303 | 23.3111 | 16.122
39.68 | 50.5242 | 4.0419 | 15.5353 | 34.9889 | 27.1353 | 18.7668
39.7 | 63.1552 | 5.0524 | 15.5397 | 47.6155 | 27.1433 | 18.7723
39.72 | 63.1552 | 5.0524 | 15.5449 | 47.6103 | 23.1864 | 16.0357
39.74 | 12.631 | 1.0105 | 15.5512 | -2.9202 | 20.6077 | 14.2523
39.76 | 37.8931 | 3.0315 | 15.5583 | 22.3348 | 21.4016 | 14.8014
39.78 | 37.8931 | 3.0315 | 15.5665 | 22.3266 | 24.4985 | 16.9432
39.8 | 37.8931 | 3.0315 | 15.5756 | 22.3175 | 25.1501 | 17.3938
39.82 | 88.4173 | 7.0734 | 15.5857 | 72.8316 | 24.2232 | 16.7528
39.84 | 25.2621 | 2.021 | 15.5969 | 9.6652 | 24.6208 | 17.0278
39.86 | 12.631 | 1.0105 | 15.6091 | -2.9781 | 24.7283 | 17.1021
39.88 | 0 | 0 | 15.6224 | -15.6224 | 23.3648 | 16.1591
39.9 | 12.631 | 1.0105 | 15.6369 | -3.0059 | 23.8665 | 16.5061
39.92 | 75.7863 | 6.0629 | 15.6524 | 60.1339 | 27.3732 | 18.9313
39.94 | 101.0484 | 8.0839 | 15.669 | 85.3794 | 29.6111 | 20.4791
39.96 | 50.5242 | 4.0419 | 15.6867 | 34.8375 | 27.6362 | 19.1132
39.98 | 12.631 | 1.0105 | 15.7055 | -3.0745 | 30.3509 | 20.9907
40 | 37.8931 | 3.0315 | 15.7255 | 22.1676 | 32.5731 | 22.5276
40.02 | 63.1552 | 5.0524 | 15.7465 | 47.4087 | 26.9323 | 18.6264
40.04 | 50.5242 | 4.0419 | 15.7687 | 34.7555 | 30.8204 | 21.3154
40.06 | 37.8931 | 3.0315 | 15.7921 | 22.101 | 31.2389 | 21.6048
40.08 | 50.5242 | 4.0419 | 15.8165 | 34.7077 | 30.4547 | 21.0625
40.1 | 50.5242 | 4.0419 | 15.8421 | 34.6821 | 29.2811 | 20.2509
40.12 | 25.2621 | 2.021 | 15.8688 | 9.3933 | 27.867 | 19.2728
40.14 | 50.5242 | 4.0419 | 15.8967 | 34.6275 | 30.0234 | 20.7642
40.16 | 63.1552 | 5.0524 | 15.9258 | 47.2294 | 31.134 | 21.5323
40.18 | 12.631 | 1.0105 | 15.956 | -3.325 | 27.4371 | 18.9755
40.2 | 0 | 0 | 15.9874 | -15.9874 | 29.3547 | 20.3017
40.22 | 113.6794 | 9.0944 | 16.0199 | 97.6595 | 32.0432 | 22.1611
40.24 | 63.1552 | 5.0524 | 16.0536 | 47.1016 | 34.9164 | 24.1482
40.26 | 63.1552 | 5.0524 | 16.0885 | 47.0667 | 37.6605 | 26.046
40.28 | 63.1552 | 5.0524 | 16.1245 | 47.0307 | 43.2897 | 29.9392
40.3 | 37.8931 | 3.0315 | 16.1617 | 21.7314 | 48.0341 | 33.2204
40.32 | 25.2621 | 2.021 | 16.2 | 9.0621 | 50.6054 | 34.9987
40.34 | 25.2621 | 2.021 | 16.2395 | 9.0226 | 49.9466 | 34.5431
40.36 | 88.4173 | 7.0734 | 16.28 | 72.1373 | 50.4552 | 34.8949
40.38 | 151.5726 | 12.1258 | 16.3217 | 135.2509 | 49.4308 | 34.1864
40.4 | 50.5242 | 4.0419 | 16.3645 | 34.1597 | 44.6766 | 30.8984
40.42 | 50.5242 | 4.0419 | 16.4084 | 34.1158 | 34.5782 | 23.9143
40.44 | 75.7863 | 6.0629 | 16.4535 | 59.3328 | 33.3109 | 23.0379
40.46 | 75.7863 | 6.0629 | 16.4996 | 59.2867 | 30.1266 | 20.8356
40.48 | 12.631 | 1.0105 | 16.5469 | -3.9159 | 30.6739 | 21.2141
40.5 | 12.631 | 1.0105 | 16.5953 | -3.9643 | 29.1473 | 20.1583
40.52 | 25.2621 | 2.021 | 16.6448 | 8.6173 | 25.6293 | 17.7252
40.54 | 25.2621 | 2.021 | 16.6954 | 8.5667 | 19.6864 | 13.6151
40.56 | 12.631 | 1.0105 | 16.7472 | -4.1162 | 12.3756 | 8.559
40.58 | 37.8931 | 3.0315 | 16.8 | 21.0931 | 9.7049 | 6.7119
40.6 | 25.2621 | 2.021 | 16.854 | 8.4081 | 17.8473 | 12.3432
40.62 | 63.1552 | 5.0524 | 16.909 | 46.2462 | 19.3035 | 13.3503
40.64 | 63.1552 | 5.0524 | 16.9651 | 46.1901 | 20.9032 | 14.4567
40.66 | 63.1552 | 5.0524 | 17.0223 | 46.1329 | 24.9669 | 17.2671
40.68 | 12.631 | 1.0105 | 17.0805 | -4.4495 | 29.5003 | 20.4024
40.7 | 37.8931 | 3.0315 | 17.1399 | 20.7532 | 30.7334 | 21.2552
40.72 | 37.8931 | 3.0315 | 17.2002 | 20.6929 | 29.5623 | 20.4453
40.74 | 50.5242 | 4.0419 | 17.2616 | 33.2626 | 30.6529 | 21.1996
40.76 | 63.1552 | 5.0524 | 17.3241 | 45.8311 | 30.2725 | 20.9365
40.78 | 75.7863 | 6.0629 | 17.3876 | 58.3987 | 27.6325 | 19.1107
40.8 | 25.2621 | 2.021 | 17.452 | 7.8101 | 25.9865 | 17.9723
40.82 | 37.8931 | 3.0315 | 17.5175 | 20.3756 | 24.5047 | 16.9475
40.84 | 37.8931 | 3.0315 | 17.5841 | 20.309 | 26.0486 | 18.0152
40.86 | 37.8931 | 3.0315 | 17.6516 | 20.2415 | 28.4999 | 19.7105
40.88 | 50.5242 | 4.0419 | 17.7201 | 32.8041 | 31.8585 | 22.0334
40.9 | 37.8931 | 3.0315 | 17.7896 | 20.1035 | 30.86 | 21.3428
40.92 | 63.1552 | 5.0524 | 17.8601 | 45.2951 | 30.1288 | 20.8371
40.94 | 37.8931 | 3.0315 | 17.9316 | 19.9615 | 30.3257 | 20.9733
40.96 | 50.5242 | 4.0419 | 18.004 | 32.5202 | 35.2083 | 24.3501
40.98 | 63.1552 | 5.0524 | 18.0774 | 45.0778 | 40.6514 | 28.1145
41 | 75.7863 | 6.0629 | 18.1519 | 57.6344 | 46.4238 | 32.1068
41.02 | 63.1552 | 5.0524 | 18.2273 | 44.9279 | 49.8541 | 34.4791
41.04 | 63.1552 | 5.0524 | 18.3036 | 44.8516 | 49.7612 | 34.4149
41.06 | 63.1552 | 5.0524 | 18.381 | 44.7742 | 52.6568 | 36.4175
41.08 | 63.1552 | 5.0524 | 18.4593 | 44.6959 | 53.2763 | 36.846
41.1 | 75.7863 | 6.0629 | 18.5386 | 57.2477 | 55.9759 | 38.713
41.12 | 101.0484 | 8.0839 | 18.6189 | 82.4295 | 54.9088 | 37.975
41.14 | 101.0484 | 8.0839 | 18.7002 | 82.3482 | 52.829 | 36.5366
41.16 | 50.5242 | 4.0419 | 18.7825 | 31.7417 | 49.0717 | 33.9381
41.18 | 50.5242 | 4.0419 | 18.8658 | 31.6584 | 42.2249 | 29.2028
41.2 | 63.1552 | 5.0524 | 18.9501 | 44.2051 | 38.5689 | 26.6743
41.22 | 37.8931 | 3.0315 | 19.0355 | 18.8576 | 37.6701 | 26.0527
41.24 | 88.4173 | 7.0734 | 19.1218 | 69.2955 | 32.703 | 22.6174
41.26 | 37.8931 | 3.0315 | 19.2093 | 18.6838 | 30.968 | 21.4175
41.28 | 50.5242 | 4.0419 | 19.2978 | 31.2264 | 26.9692 | 18.652
41.3 | 12.631 | 1.0105 | 19.3873 | -6.7563 | 25.4551 | 17.6048
41.32 | 25.2621 | 2.021 | 19.478 | 5.7841 | 25.9921 | 17.9762
41.34 | 50.5242 | 4.0419 | 19.5697 | 30.9545 | 29.0963 | 20.123
41.36 | 37.8931 | 3.0315 | 19.6626 | 18.2305 | 34.9329 | 24.1596
41.38 | 88.4173 | 7.0734 | 19.7565 | 68.6608 | 37.6179 | 26.0166
41.4 | 63.1552 | 5.0524 | 19.8516 | 43.3036 | 39.6659 | 27.4329
41.42 | 37.8931 | 3.0315 | 19.9478 | 17.9453 | 38.4176 | 26.5697
41.44 | 88.4173 | 7.0734 | 20.0451 | 68.3722 | 36.1938 | 25.0317
41.46 | 50.5242 | 4.0419 | 20.1436 | 30.3806 | 39.9437 | 27.6251
41.48 | 88.4173 | 7.0734 | 20.2432 | 68.1741 | 37.7423 | 26.1026
41.5 | 63.1552 | 5.0524 | 20.3441 | 42.8111 | 33.0499 | 22.8573
41.52 | 50.5242 | 4.0419 | 20.446 | 30.0782 | 28.3356 | 19.5969
41.54 | 50.5242 | 4.0419 | 20.5492 | 29.975 | 22.6498 | 15.6646
41.56 | 25.2621 | 2.021 | 20.6536 | 4.6085 | 19.3287 | 13.3678
41.58 | 12.631 | 1.0105 | 20.7592 | -8.1282 | 15.4284 | 10.6703
41.6 | 0 | 0 | 20.8661 | -20.8661 | 12.2907 | 8.5002
41.62 | 50.5242 | 4.0419 | 20.9742 | 29.55 | 12.2362 | 8.4626
41.64 | 37.8931 | 3.0315 | 21.0836 | 16.8095 | 9.9632 | 6.8905
41.66 | 0 | 0 | 21.1942 | -21.1942 | 10.0715 | 6.9654
41.68 | 25.2621 | 2.021 | 21.306 | 3.9561 | 9.427 | 6.5197
41.7 | 75.7863 | 6.0629 | 21.419 | 54.3673 | 11.0566 | 7.6467
41.72 | 37.8931 | 3.0315 | 21.5332 | 16.3599 | 13.6305 | 9.4269
41.74 | 50.5242 | 4.0419 | 21.6484 | 28.8758 | 16.3231 | 11.2891
41.76 | 37.8931 | 3.0315 | 21.7648 | 16.1283 | 19.8404 | 13.7217
41.78 | 25.2621 | 2.021 | 21.8822 | 3.3799 | 21.1972 | 14.66
41.8 | 75.7863 | 6.0629 | 22.0006 | 53.7857 | 24.5059 | 16.9483
41.82 | 25.2621 | 2.021 | 22.1201 | 3.142 | 24.0685 | 16.6458
41.84 | 25.2621 | 2.021 | 22.2405 | 3.0216 | 26.9128 | 18.6129
41.86 | 50.5242 | 4.0419 | 22.3619 | 28.1623 | 25.9409 | 17.9407
41.88 | 37.8931 | 3.0315 | 22.4841 | 15.409 | 19.6992 | 13.624
41.9 | 63.1552 | 5.0524 | 22.6073 | 40.5479 | 17.8335 | 12.3337
41.92 | 50.5242 | 4.0419 | 22.7313 | 27.7929 | 19.2827 | 13.3359
41.94 | 50.5242 | 4.0419 | 22.8562 | 27.668 | 17.5722 | 12.153
41.96 | 50.5242 | 4.0419 | 22.9818 | 27.5424 | 18.0742 | 12.5001
41.98 | 63.1552 | 5.0524 | 23.1082 | 40.047 | 18.819 | 13.0152
42 | 12.631 | 1.0105 | 23.2354 | -10.6044 | 22.0323 | 15.2375
42.02 | 25.2621 | 2.021 | 23.3633 | 1.8988 | 27.6727 | 19.1385
42.04 | 12.631 | 1.0105 | 23.4919 | -10.8609 | 28.1676 | 19.4808
42.06 | 50.5242 | 4.0419 | 23.6212 | 26.903 | 31.9859 | 22.1215
42.08 | 88.4173 | 7.0734 | 23.7511 | 64.6662 | 33.6315 | 23.2596
42.1 | 50.5242 | 4.0419 | 23.8815 | 26.6427 | 33.9718 | 23.495
42.12 | 63.1552 | 5.0524 | 24.0125 | 39.1427 | 37.3631 | 25.8403
42.14 | 88.4173 | 7.0734 | 24.1439 | 64.2734 | 36.9797 | 25.5752
42.16 | 88.4173 | 7.0734 | 24.2758 | 64.1415 | 36.1996 | 25.0357
42.18 | 88.4173 | 7.0734 | 24.4081 | 64.0092 | 36.0797 | 24.9527
42.2 | 37.8931 | 3.0315 | 24.5408 | 13.3523 | 39.7954 | 27.5225
42.22 | 50.5242 | 4.0419 | 24.6737 | 25.8505 | 40.864 | 28.2616
42.24 | 75.7863 | 6.0629 | 24.807 | 50.9793 | 34.2232 | 23.6688
42.26 | 12.631 | 1.0105 | 24.9405 | -12.3095 | 28.3089 | 19.5785
42.28 | 50.5242 | 4.0419 | 25.0741 | 25.4501 | 24.7604 | 17.1243
42.3 | 50.5242 | 4.0419 | 25.208 | 25.3162 | 23.3837 | 16.1722
42.32 | 25.2621 | 2.021 | 25.342 | -0.079851 | 21.5857 | 14.9287
42.34 | 63.1552 | 5.0524 | 25.476 | 37.6792 | 24.8912 | 17.2148
42.36 | 75.7863 | 6.0629 | 25.61 | 50.1763 | 27.181 | 18.7984
42.38 | 75.7863 | 6.0629 | 25.744 | 50.0423 | 30.5444 | 21.1245
42.4 | 37.8931 | 3.0315 | 25.8779 | 12.0152 | 35.7701 | 24.7386
42.42 | 0 | 0 | 26.0117 | -26.0117 | 35.8716 | 24.8088
42.44 | 101.0484 | 8.0839 | 26.1453 | 74.9031 | 38.3807 | 26.5441
42.46 | 75.7863 | 6.0629 | 26.2787 | 49.5076 | 44.0033 | 30.4327
42.48 | 75.7863 | 6.0629 | 26.4118 | 49.3745 | 42.8091 | 29.6068
42.5 | 101.0484 | 8.0839 | 26.5445 | 74.5039 | 39.9801 | 27.6503
42.52 | 88.4173 | 7.0734 | 26.6768 | 61.7405 | 38.5389 | 26.6535
42.54 | 25.2621 | 2.021 | 26.8085 | -1.5464 | 35.6902 | 24.6834
42.56 | 63.1552 | 5.0524 | 26.9397 | 36.2155 | 35.7077 | 24.6955
42.58 | 63.1552 | 5.0524 | 27.0702 | 36.085 | 35.8084 | 24.7651
42.6 | 50.5242 | 4.0419 | 27.2 | 23.3242 | 38.5855 | 26.6857
42.62 | 75.7863 | 6.0629 | 27.3291 | 48.4572 | 33.8359 | 23.4009
42.64 | 50.5242 | 4.0419 | 27.4573 | 23.0669 | 27.2043 | 18.8145
42.66 | 25.2621 | 2.021 | 27.5847 | -2.3226 | 26.7342 | 18.4894
42.68 | 37.8931 | 3.0315 | 27.711 | 10.1821 | 27.1322 | 18.7647
42.7 | 88.4173 | 7.0734 | 27.8364 | 60.5809 | 27.6138 | 19.0978
42.72 | 75.7863 | 6.0629 | 27.9607 | 47.8256 | 31.9532 | 22.0989
42.74 | 63.1552 | 5.0524 | 28.0838 | 35.0714 | 32.0365 | 22.1565
42.76 | 50.5242 | 4.0419 | 28.2057 | 22.3185 | 29.9822 | 20.7357
42.78 | 63.1552 | 5.0524 | 28.3263 | 34.8289 | 31.7486 | 21.9573
42.8 | 25.2621 | 2.021 | 28.4456 | -3.1835 | 33.0208 | 22.8372
42.82 | 88.4173 | 7.0734 | 28.5635 | 59.8538 | 31.3297 | 21.6676
42.84 | 63.1552 | 5.0524 | 28.68 | 34.4752 | 31.1926 | 21.5728
42.86 | 75.7863 | 6.0629 | 28.7949 | 46.9914 | 30.0577 | 20.788
42.88 | 50.5242 | 4.0419 | 28.9083 | 21.6159 | 27.6816 | 19.1446
42.9 | 50.5242 | 4.0419 | 29.02 | 21.5042 | 26.0587 | 18.0222
42.92 | 25.2621 | 2.021 | 29.13 | -3.8679 | 24.33 | 16.8267
42.94 | 88.4173 | 7.0734 | 29.2382 | 59.1791 | 26.2657 | 18.1654
42.96 | 63.1552 | 5.0524 | 29.3446 | 33.8106 | 28.7194 | 19.8624
42.98 | 37.8931 | 3.0315 | 29.4491 | 8.444 | 29.4118 | 20.3412
43 | 37.8931 | 3.0315 | 29.5517 | 8.3414 | 29.1276 | 20.1446
43.02 | 63.1552 | 5.0524 | 29.6522 | 33.503 | 29.8198 | 20.6234
43.04 | 75.7863 | 6.0629 | 29.7507 | 46.0356 | 34.6226 | 23.945
43.06 | 75.7863 | 6.0629 | 29.8471 | 45.9392 | 37.1029 | 25.6604
43.08 | 63.1552 | 5.0524 | 29.9412 | 33.214 | 41.6168 | 28.7822
43.1 | 50.5242 | 4.0419 | 30.0331 | 20.4911 | 40.5505 | 28.0447
43.12 | 113.6794 | 9.0944 | 30.1227 | 83.5567 | 37.236 | 25.7525
43.14 | 75.7863 | 6.0629 | 30.2099 | 45.5764 | 31.1079 | 21.5142
43.16 | 63.1552 | 5.0524 | 30.2947 | 32.8605 | 39.8801 | 27.5811
43.18 | 75.7863 | 6.0629 | 30.377 | 45.4093 | 44.889 | 31.0453
43.2 | 113.6794 | 9.0944 | 30.4568 | 83.2226 | 59.6494 | 41.2536
43.22 | 63.1552 | 5.0524 | 30.534 | 32.6212 | 67.1863 | 46.4661
43.24 | 63.1552 | 5.0524 | 30.6085 | 32.5467 | 74.5236 | 51.5406
43.26 | 75.7863 | 6.0629 | 30.6804 | 45.1059 | 76.6732 | 53.0273
43.28 | 63.1552 | 5.0524 | 30.7495 | 32.4057 | 84.3752 | 58.354
43.3 | 126.3105 | 10.1048 | 30.8158 | 95.4947 | 95.1314 | 65.7929
43.32 | 189.4657 | 15.1573 | 30.8793 | 158.5864 | 96.9962 | 67.0827
43.34 | 252.6209 | 20.2097 | 30.9399 | 221.681 | 102.8362 | 71.1216
43.36 | 151.5726 | 12.1258 | 30.9975 | 120.5751 | 119.2579 | 82.4789
43.38 | 214.7278 | 17.1782 | 31.0522 | 183.6756 | 125.9503 | 87.1073
43.4 | 50.5242 | 4.0419 | 31.1039 | 19.4203 | 129.9369 | 89.8645
43.42 | 113.6794 | 9.0944 | 31.1525 | 82.5269 | 140.1575 | 96.933
43.44 | 126.3105 | 10.1048 | 31.198 | 95.1125 | 144.5921 | 100
43.46 | 227.3588 | 18.1887 | 31.2405 | 196.1183 | 139.5492 | 96.5124
43.48 | 176.8347 | 14.1468 | 31.2798 | 145.5549 | 134.171 | 92.7928
43.5 | 113.6794 | 9.0944 | 31.3159 | 82.3635 | 119.9719 | 82.9726
43.52 | 214.7278 | 17.1782 | 31.3488 | 183.379 | 114.0177 | 78.8548
43.54 | 252.6209 | 20.2097 | 31.3786 | 221.2423 | 113.092 | 78.2145
43.56 | 63.1552 | 5.0524 | 31.4051 | 31.7501 | 117.4134 | 81.2032
43.58 | 138.9415 | 11.1153 | 31.4284 | 107.5131 | 109.9288 | 76.0268
43.6 | 164.2036 | 13.1363 | 31.4484 | 132.7552 | 110.5859 | 76.4813
43.62 | 88.4173 | 7.0734 | 31.4651 | 56.9522 | 101.4768 | 70.1814
43.64 | 63.1552 | 5.0524 | 31.4786 | 31.6766 | 92.7921 | 64.1751
43.66 | 138.9415 | 11.1153 | 31.4888 | 107.4527 | 85.3536 | 59.0306
43.68 | 113.6794 | 9.0944 | 31.4958 | 82.1836 | 89.5253 | 61.9158
43.7 | 189.4657 | 15.1573 | 31.4994 | 157.9663 | 96.2068 | 66.5367
43.72 | 113.6794 | 9.0944 | 31.4998 | 82.1796 | 95.3517 | 65.9453
43.74 | 88.4173 | 7.0734 | 31.4968 | 56.9205 | 98.7529 | 68.2976
43.76 | 88.4173 | 7.0734 | 31.4906 | 56.9267 | 107.2239 | 74.1561
43.78 | 176.8347 | 14.1468 | 31.4811 | 145.3536 | 103.8103 | 71.7953
43.8 | 164.2036 | 13.1363 | 31.4684 | 132.7352 | 101.8122 | 70.4134
43.82 | 138.9415 | 11.1153 | 31.4523 | 107.4892 | 110.103 | 76.1474
43.84 | 176.8347 | 14.1468 | 31.433 | 145.4017 | 109.1355 | 75.4782
43.86 | 176.8347 | 14.1468 | 31.4105 | 145.4242 | 105.3055 | 72.8294
43.88 | 138.9415 | 11.1153 | 31.3847 | 107.5568 | 99.9964 | 69.1576
43.9 | 63.1552 | 5.0524 | 31.3558 | 31.7994 | 91.1023 | 63.0064
43.92 | 75.7863 | 6.0629 | 31.3236 | 44.4627 | 91.9355 | 63.5827
43.94 | 113.6794 | 9.0944 | 31.2883 | 82.3911 | 85.1164 | 58.8666
43.96 | 126.3105 | 10.1048 | 31.2498 | 95.0607 | 78.1395 | 54.0413
43.98 | 113.6794 | 9.0944 | 31.2082 | 82.4712 | 66.2148 | 45.7942
44 | 164.2036 | 13.1363 | 31.1635 | 133.0401 | 66.6972 | 46.1278
44.02 | 50.5242 | 4.0419 | 31.1158 | 19.4084 | 65.275 | 45.1442
44.04 | 75.7863 | 6.0629 | 31.065 | 44.7213 | 61.1801 | 42.3122
44.06 | 37.8931 | 3.0315 | 31.0112 | 6.8819 | 59.925 | 41.4442
44.08 | 101.0484 | 8.0839 | 30.9544 | 70.094 | 60.8612 | 42.0917
44.1 | 126.3105 | 10.1048 | 30.8947 | 95.4158 | 61.6064 | 42.607
44.12 | 75.7863 | 6.0629 | 30.8321 | 44.9542 | 57.9611 | 40.0859
44.14 | 113.6794 | 9.0944 | 30.7666 | 82.9128 | 53.1046 | 36.7272
44.16 | 75.7863 | 6.0629 | 30.6982 | 45.0881 | 49.8738 | 34.4928
44.18 | 126.3105 | 10.1048 | 30.6271 | 95.6834 | 48.2437 | 33.3654
44.2 | 37.8931 | 3.0315 | 30.5531 | 7.34 | 43.4411 | 30.0439
44.22 | 50.5242 | 4.0419 | 30.4765 | 20.0477 | 42.1964 | 29.1831
44.24 | 63.1552 | 5.0524 | 30.3972 | 32.758 | 35.76 | 24.7316
44.26 | 75.7863 | 6.0629 | 30.3152 | 45.4711 | 32.9144 | 22.7636
44.28 | 75.7863 | 6.0629 | 30.2306 | 45.5557 | 25.1784 | 17.4134
44.3 | 63.1552 | 5.0524 | 30.1435 | 33.0117 | 26.0129 | 17.9905
44.32 | 37.8931 | 3.0315 | 30.0538 | 7.8393 | 28.0102 | 19.3719
44.34 | 37.8931 | 3.0315 | 29.9617 | 7.9314 | 26.6282 | 18.4161
44.36 | 37.8931 | 3.0315 | 29.8671 | 8.026 | 27.5279 | 19.0383
44.38 | 25.2621 | 2.021 | 29.7702 | -4.5081 | 25.8122 | 17.8517
44.4 | 63.1552 | 5.0524 | 29.6709 | 33.4843 | 30.0447 | 20.779
44.42 | 101.0484 | 8.0839 | 29.5693 | 71.4791 | 26.4136 | 18.2677
44.44 | 88.4173 | 7.0734 | 29.4655 | 58.9518 | 25.6668 | 17.7512
44.46 | 63.1552 | 5.0524 | 29.3594 | 33.7958 | 24.5052 | 16.9478
44.48 | 88.4173 | 7.0734 | 29.2512 | 59.1661 | 27.6773 | 19.1416
44.5 | 25.2621 | 2.021 | 29.1408 | -3.8787 | 28.3162 | 19.5835
44.52 | 37.8931 | 3.0315 | 29.0283 | 8.8648 | 32.5826 | 22.5341
44.54 | 37.8931 | 3.0315 | 28.9138 | 8.9793 | 35.092 | 24.2696
44.56 | 50.5242 | 4.0419 | 28.7973 | 21.7269 | 34.7047 | 24.0018
44.58 | 63.1552 | 5.0524 | 28.6789 | 34.4763 | 30.7932 | 21.2966
44.6 | 50.5242 | 4.0419 | 28.5585 | 21.9657 | 30.7649 | 21.277
44.62 | 88.4173 | 7.0734 | 28.4362 | 59.9811 | 29.7475 | 20.5734
44.64 | 63.1552 | 5.0524 | 28.3121 | 34.8431 | 34.5376 | 23.8862
44.66 | 88.4173 | 7.0734 | 28.1862 | 60.2311 | 34.4281 | 23.8105
44.68 | 50.5242 | 4.0419 | 28.0586 | 22.4656 | 38.8377 | 26.8602
44.7 | 101.0484 | 8.0839 | 27.9293 | 73.1191 | 43.2902 | 29.9395
44.72 | 50.5242 | 4.0419 | 27.7983 | 22.7259 | 45.1554 | 31.2295
44.74 | 37.8931 | 3.0315 | 27.6657 | 10.2274 | 44.9783 | 31.107
44.76 | 63.1552 | 5.0524 | 27.5316 | 35.6236 | 43.1924 | 29.8719
44.78 | 113.6794 | 9.0944 | 27.3959 | 86.2835 | 38.819 | 26.8473
44.8 | 37.8931 | 3.0315 | 27.2588 | 10.6343 | 37.7463 | 26.1054
44.82 | 75.7863 | 6.0629 | 27.1203 | 48.666 | 34.086 | 23.5739
44.84 | 37.8931 | 3.0315 | 26.9805 | 10.9126 | 31.6905 | 21.9172
44.86 | 113.6794 | 9.0944 | 26.8393 | 86.8401 | 29.189 | 20.1872
44.88 | 37.8931 | 3.0315 | 26.6969 | 11.1962 | 29.8393 | 20.6369
44.9 | 63.1552 | 5.0524 | 26.5533 | 36.6019 | 27.7945 | 19.2227
44.92 | 25.2621 | 2.021 | 26.4086 | -1.1465 | 27.613 | 19.0972
44.94 | 37.8931 | 3.0315 | 26.2627 | 11.6304 | 26.7844 | 18.5241
44.96 | 37.8931 | 3.0315 | 26.1159 | 11.7772 | 27.4969 | 19.0169
44.98 | 75.7863 | 6.0629 | 25.9681 | 49.8182 | 27.5539 | 19.0563
45 | 37.8931 | 3.0315 | 25.8193 | 12.0738 | 29.953 | 20.7155
45.02 | 50.5242 | 4.0419 | 25.6697 | 24.8545 | 27.5178 | 19.0313
45.04 | 75.7863 | 6.0629 | 25.5193 | 50.267 | 29.2744 | 20.2462
45.06 | 63.1552 | 5.0524 | 25.3681 | 37.7871 | 26.1595 | 18.0919
45.08 | 50.5242 | 4.0419 | 25.2162 | 25.308 | 28.6608 | 19.8218
45.1 | 50.5242 | 4.0419 | 25.0637 | 25.4605 | 27.0089 | 18.6794
45.12 | 88.4173 | 7.0734 | 24.9107 | 63.5066 | 29.0489 | 20.0903
45.14 | 63.1552 | 5.0524 | 24.7571 | 38.3981 | 28.4593 | 19.6825
45.16 | 12.631 | 1.0105 | 24.603 | -11.972 | 28.0642 | 19.4092
45.18 | 25.2621 | 2.021 | 24.4485 | 0.81356 | 24.6882 | 17.0744
45.2 | 50.5242 | 4.0419 | 24.2937 | 26.2305 | 24.7356 | 17.1072
45.22 | 50.5242 | 4.0419 | 24.1386 | 26.3856 | 20.9887 | 14.5158
45.24 | 25.2621 | 2.021 | 23.9833 | 1.2788 | 17.1388 | 11.8532
45.26 | 50.5242 | 4.0419 | 23.8278 | 26.6964 | 15.8987 | 10.9956
45.28 | 63.1552 | 5.0524 | 23.6721 | 39.4831 | 14.7991 | 10.2351
45.3 | 63.1552 | 5.0524 | 23.5163 | 39.6389 | 13.4478 | 9.3005
45.32 | 37.8931 | 3.0315 | 23.3605 | 14.5326 | 13.9628 | 9.6567
45.34 | 25.2621 | 2.021 | 23.2046 | 2.0575 | 17.5664 | 12.149
45.36 | 12.631 | 1.0105 | 23.0489 | -10.4179 | 20.7736 | 14.3671
45.38 | 37.8931 | 3.0315 | 22.8933 | 14.9998 | 17.3452 | 11.9959
45.4 | 25.2621 | 2.021 | 22.7378 | 2.5243 | 15.9522 | 11.0326
45.42 | 37.8931 | 3.0315 | 22.5825 | 15.3106 | 15.1826 | 10.5003
45.44 | 50.5242 | 4.0419 | 22.4275 | 28.0967 | 14.0989 | 9.7508
45.46 | 50.5242 | 4.0419 | 22.2727 | 28.2515 | 12.9736 | 8.9726
45.48 | 50.5242 | 4.0419 | 22.1183 | 28.4059 | 11.8067 | 8.1655
45.5 | 50.5242 | 4.0419 | 21.9643 | 28.5599 | 11.1927 | 7.7409
45.52 | 25.2621 | 2.021 | 21.8107 | 3.4514 | 11.9574 | 8.2698
45.54 | 25.2621 | 2.021 | 21.6575 | 3.6046 | 14.2907 | 9.8835
45.56 | 12.631 | 1.0105 | 21.5049 | -8.8739 | 17.5154 | 12.1137
45.58 | 50.5242 | 4.0419 | 21.3529 | 29.1713 | 18.1713 | 12.5673
45.6 | 25.2621 | 2.021 | 21.2014 | 4.0607 | 21.6715 | 14.988
45.62 | 37.8931 | 3.0315 | 21.0506 | 16.8425 | 22.5201 | 15.5749
45.64 | 50.5242 | 4.0419 | 20.9004 | 29.6238 | 22.2491 | 15.3875
45.66 | 25.2621 | 2.021 | 20.751 | 4.5111 | 26.313 | 18.1981
45.68 | 50.5242 | 4.0419 | 20.6023 | 29.9219 | 28.8649 | 19.963
45.7 | 75.7863 | 6.0629 | 20.4544 | 55.3319 | 30.4208 | 21.0391
45.72 | 88.4173 | 7.0734 | 20.3073 | 68.11 | 30.7496 | 21.2664
45.74 | 63.1552 | 5.0524 | 20.1611 | 42.9941 | 31.9281 | 22.0815
45.76 | 37.8931 | 3.0315 | 20.0158 | 17.8773 | 31.2434 | 21.608
45.78 | 50.5242 | 4.0419 | 19.8714 | 30.6528 | 29.3603 | 20.3056
45.8 | 25.2621 | 2.021 | 19.7281 | 5.534 | 29.9289 | 20.6989
45.82 | 37.8931 | 3.0315 | 19.5858 | 18.3073 | 27.5359 | 19.0439
45.84 | 63.1552 | 5.0524 | 19.4446 | 43.7106 | 21.95 | 15.1807
45.86 | 12.631 | 1.0105 | 19.3045 | -6.6735 | 20.905 | 14.4579
45.88 | 25.2621 | 2.021 | 19.1656 | 6.0965 | 14.8626 | 10.279
45.9 | 37.8931 | 3.0315 | 19.0279 | 18.8652 | 11.5566 | 7.9926
45.92 | 63.1552 | 5.0524 | 18.8914 | 44.2638 | 12.1679 | 8.4153
45.94 | 25.2621 | 2.021 | 18.7563 | 6.5058 | 11.5268 | 7.9719
45.96 | 37.8931 | 3.0315 | 18.6225 | 19.2706 | 11.995 | 8.2958
45.98 | 25.2621 | 2.021 | 18.49 | 6.7721 | 13.0194 | 9.0042
46 | 12.631 | 1.0105 | 18.359 | -5.728 | 14.2074 | 9.8259
46.02 | 12.631 | 1.0105 | 18.2294 | -5.5984 | 13.7548 | 9.5128
46.04 | 63.1552 | 5.0524 | 18.1013 | 45.0539 | 12.7598 | 8.8247
46.06 | 12.631 | 1.0105 | 17.9747 | -5.3437 | 17.8166 | 12.322
46.08 | 50.5242 | 4.0419 | 17.8497 | 32.6745 | 17.1488 | 11.8601
46.1 | 37.8931 | 3.0315 | 17.7263 | 20.1668 | 16.2111 | 11.2116
46.12 | 12.631 | 1.0105 | 17.6044 | -4.9734 | 17.2001 | 11.8956
46.14 | 63.1552 | 5.0524 | 17.4842 | 45.671 | 21.9615 | 15.1886
46.16 | 50.5242 | 4.0419 | 17.3656 | 33.1586 | 22.1379 | 15.3106
46.18 | 25.2621 | 2.021 | 17.2487 | 8.0134 | 22.5191 | 15.5742
46.2 | 37.8931 | 3.0315 | 17.1335 | 20.7596 | 25.182 | 17.4159
46.22 | 37.8931 | 3.0315 | 17.02 | 20.8731 | 23.0988 | 15.9751
46.24 | 63.1552 | 5.0524 | 16.9082 | 46.247 | 21.0179 | 14.536
46.26 | 12.631 | 1.0105 | 16.7982 | -4.1672 | 23.0232 | 15.9229
46.28 | 37.8931 | 3.0315 | 16.69 | 21.2031 | 20.7572 | 14.3557
46.3 | 50.5242 | 4.0419 | 16.5836 | 33.9406 | 19.0509 | 13.1756
46.32 | 37.8931 | 3.0315 | 16.479 | 21.4141 | 15.5548 | 10.7577
46.34 | 12.631 | 1.0105 | 16.3763 | -3.7453 | 10.1864 | 7.0449
46.36 | 37.8931 | 3.0315 | 16.2754 | 21.6177 | 13.38 | 9.2536
46.38 | 50.5242 | 4.0419 | 16.1765 | 34.3477 | 15.6385 | 10.8156
46.4 | 0 | 0 | 16.0794 | -16.0794 | 11.276 | 7.7985
46.42 | 37.8931 | 3.0315 | 15.9843 | 21.9088 | 10.1819 | 7.0418
46.44 | 25.2621 | 2.021 | 15.8911 | 9.371 | 13.2109 | 9.1367
46.46 | 12.631 | 1.0105 | 15.7999 | -3.1689 | 18.8311 | 13.0236
46.48 | 12.631 | 1.0105 | 15.7106 | -3.0796 | 20.8033 | 14.3876
46.5 | 37.8931 | 3.0315 | 15.6233 | 22.2698 | 21.7206 | 15.022
46.52 | 63.1552 | 5.0524 | 15.5379 | 47.6173 | 22.925 | 15.855
46.54 | 75.7863 | 6.0629 | 15.4544 | 60.3319 | 23.0457 | 15.9384
46.56 | 12.631 | 1.0105 | 15.3729 | -2.7419 | 20.1955 | 13.9672
46.58 | 12.631 | 1.0105 | 15.2934 | -2.6624 | 22.257 | 15.393
46.6 | 88.4173 | 7.0734 | 15.2157 | 73.2016 | 23.4206 | 16.1977
46.62 | 75.7863 | 6.0629 | 15.1401 | 60.6462 | 18.9335 | 13.0945
46.64 | 25.2621 | 2.021 | 15.0663 | 10.1958 | 23.4213 | 16.1982
46.66 | 12.631 | 1.0105 | 14.9945 | -2.3635 | 28.8651 | 19.9632
46.68 | 0 | 0 | 14.9246 | -14.9246 | 31.4538 | 21.7535
46.7 | 25.2621 | 2.021 | 14.8567 | 10.4054 | 31.8934 | 22.0575
46.72 | 37.8931 | 3.0315 | 14.7907 | 23.1024 | 30.3449 | 20.9866
46.74 | 50.5242 | 4.0419 | 14.7266 | 35.7976 | 33.1715 | 22.9414
46.76 | 75.7863 | 6.0629 | 14.6643 | 61.122 | 36.8467 | 25.4832
46.78 | 37.8931 | 3.0315 | 14.6039 | 23.2892 | 35.1729 | 24.3256
46.8 | 75.7863 | 6.0629 | 14.5454 | 61.2409 | 28.8561 | 19.9569
46.82 | 126.3105 | 10.1048 | 14.4886 | 111.8219 | 28.4214 | 19.6563
46.84 | 50.5242 | 4.0419 | 14.4337 | 36.0905 | 33.2042 | 22.964
46.86 | 12.631 | 1.0105 | 14.3806 | -1.7496 | 33.154 | 22.9293
46.88 | 12.631 | 1.0105 | 14.3293 | -1.6983 | 30.3892 | 21.0172
46.9 | 12.631 | 1.0105 | 14.2798 | -1.6488 | 22.709 | 15.7056
46.92 | 50.5242 | 4.0419 | 14.2321 | 36.2921 | 22.3108 | 15.4302
46.94 | 12.631 | 1.0105 | 14.1861 | -1.5551 | 17.4968 | 12.1008
46.96 | 12.631 | 1.0105 | 14.1418 | -1.5108 | 14.3162 | 9.9011
46.98 | 12.631 | 1.0105 | 14.0992 | -1.4682 | 12.1827 | 8.4256
47 | 63.1552 | 5.0524 | 14.0584 | 49.0968 | 13.132 | 9.0821
47.02 | 75.7863 | 6.0629 | 14.0192 | 61.7671 | 17.003 | 11.7593
47.04 | 12.631 | 1.0105 | 13.9817 | -1.3507 | 27.066 | 18.7189
47.06 | 25.2621 | 2.021 | 13.9459 | 11.3162 | 32.1436 | 22.2305
47.08 | 37.8931 | 3.0315 | 13.9116 | 23.9815 | 34.9402 | 24.1647
47.1 | 88.4173 | 7.0734 | 13.879 | 74.5383 | 34.275 | 23.7046
47.12 | 0 | 0 | 13.8479 | -13.8479 | 33.4018 | 23.1007
47.14 | 63.1552 | 5.0524 | 13.8185 | 49.3367 | 36.9864 | 25.5798
47.16 | 63.1552 | 5.0524 | 13.7906 | 49.3646 | 37.2539 | 25.7648
47.18 | 101.0484 | 8.0839 | 13.7641 | 87.2843 | 36.9458 | 25.5518
47.2 | 37.8931 | 3.0315 | 13.7392 | 24.1539 | 35.5875 | 24.6123
47.22 | 37.8931 | 3.0315 | 13.7158 | 24.1773 | 36.5978 | 25.3111
47.24 | 25.2621 | 2.021 | 13.6937 | 11.5684 | 37.7513 | 26.1088
47.26 | 37.8931 | 3.0315 | 13.6731 | 24.22 | 31.8301 | 22.0137
47.28 | 25.2621 | 2.021 | 13.6539 | 11.6082 | 28.1702 | 19.4826
47.3 | 63.1552 | 5.0524 | 13.636 | 49.5192 | 24.1787 | 16.722
47.32 | 63.1552 | 5.0524 | 13.6194 | 49.5358 | 26.2185 | 18.1328
47.34 | 37.8931 | 3.0315 | 13.6042 | 24.2889 | 22.1212 | 15.299
47.36 | 37.8931 | 3.0315 | 13.5902 | 24.3029 | 17.1099 | 11.8333
47.38 | 25.2621 | 2.021 | 13.5775 | 11.6846 | 15.1159 | 10.4541
47.4 | 12.631 | 1.0105 | 13.5661 | -0.93508 | 19.7891 | 13.6862
47.42 | 12.631 | 1.0105 | 13.5559 | -0.92486 | 18.3748 | 12.708
47.44 | 25.2621 | 2.021 | 13.5468 | 11.7153 | 22.2858 | 15.4129
47.46 | 63.1552 | 5.0524 | 13.539 | 49.6162 | 22.5662 | 15.6068
47.48 | 37.8931 | 3.0315 | 13.5323 | 24.3608 | 26.4337 | 18.2816
47.5 | 50.5242 | 4.0419 | 13.5267 | 36.9975 | 26.5053 | 18.3311
47.52 | 25.2621 | 2.021 | 13.5223 | 11.7398 | 32.9843 | 22.8119
47.54 | 12.631 | 1.0105 | 13.5189 | -0.88793 | 38.6115 | 26.7038
47.56 | 88.4173 | 7.0734 | 13.5166 | 74.9007 | 43.0361 | 29.7638
47.58 | 75.7863 | 6.0629 | 13.5154 | 62.2709 | 43.7476 | 30.2559
47.6 | 50.5242 | 4.0419 | 13.5152 | 37.009 | 45.4531 | 31.4354
47.62 | 101.0484 | 8.0839 | 13.516 | 87.5324 | 46.0635 | 31.8575
47.64 | 37.8931 | 3.0315 | 13.5178 | 24.3753 | 47.1807 | 32.6302
47.66 | 75.7863 | 6.0629 | 13.5205 | 62.2658 | 43.0364 | 29.764
47.68 | 37.8931 | 3.0315 | 13.5243 | 24.3688 | 44.036 | 30.4554
47.7 | 75.7863 | 6.0629 | 13.5289 | 62.2574 | 41.0749 | 28.4074
47.72 | 25.2621 | 2.021 | 13.5345 | 11.7276 | 40.3549 | 27.9095
47.74 | 37.8931 | 3.0315 | 13.5411 | 24.352 | 35.988 | 24.8893
47.76 | 25.2621 | 2.021 | 13.5485 | 11.7136 | 30.0511 | 20.7834
47.78 | 75.7863 | 6.0629 | 13.5568 | 62.2295 | 26.0829 | 18.039
47.8 | 50.5242 | 4.0419 | 13.566 | 36.9582 | 24.7193 | 17.0959
47.82 | 37.8931 | 3.0315 | 13.5761 | 24.317 | 24.3087 | 16.8119
47.84 | 0 | 0 | 13.5871 | -13.5871 | 27.5268 | 19.0375
47.86 | 63.1552 | 5.0524 | 13.5989 | 49.5563 | 24.0217 | 16.6134
47.88 | 25.2621 | 2.021 | 13.6115 | 11.6506 | 22.0023 | 15.2168
47.9 | 50.5242 | 4.0419 | 13.6249 | 36.8993 | 20.0152 | 13.8425
47.92 | 25.2621 | 2.021 | 13.6392 | 11.6229 | 23.04 | 15.9345
47.94 | 37.8931 | 3.0315 | 13.6542 | 24.2389 | 24.0077 | 16.6038
47.96 | 25.2621 | 2.021 | 13.6699 | 11.5922 | 24.9541 | 17.2583
47.98 | 75.7863 | 6.0629 | 13.6864 | 62.0999 | 25.7965 | 17.8409
48 | 50.5242 | 4.0419 | 13.7036 | 36.8206 | 30.5773 | 21.1473
48.02 | 12.631 | 1.0105 | 13.7215 | -1.0905 | 37.1 | 25.6584
48.04 | 12.631 | 1.0105 | 13.74 | -1.109 | 40.5376 | 28.0358
48.06 | 50.5242 | 4.0419 | 13.7592 | 36.765 | 37.9872 | 26.272
48.08 | 88.4173 | 7.0734 | 13.7791 | 74.6382 | 37.3026 | 25.7985
48.1 | 75.7863 | 6.0629 | 13.7995 | 61.9868 | 36.3241 | 25.1218
48.12 | 63.1552 | 5.0524 | 13.8206 | 49.3346 | 37.0876 | 25.6498
48.14 | 50.5242 | 4.0419 | 13.8422 | 36.682 | 36.6076 | 25.3179
48.16 | 63.1552 | 5.0524 | 13.8644 | 49.2908 | 36.2551 | 25.074
48.18 | 50.5242 | 4.0419 | 13.8872 | 36.637 | 34.1843 | 23.6419
48.2 | 50.5242 | 4.0419 | 13.9105 | 36.6137 | 35.6185 | 24.6338
48.22 | 0 | 0 | 13.9343 | -13.9343 | 36.2843 | 25.0942
48.24 | 12.631 | 1.0105 | 13.9586 | -1.3276 | 30.9994 | 21.4392
48.26 | 37.8931 | 3.0315 | 13.9834 | 23.9097 | 25.8421 | 17.8724
48.28 | 75.7863 | 6.0629 | 14.0087 | 61.7776 | 23.6738 | 16.3728
48.3 | 50.5242 | 4.0419 | 14.0344 | 36.4898 | 23.9908 | 16.5921
48.32 | 50.5242 | 4.0419 | 14.0606 | 36.4636 | 26.917 | 18.6159
48.34 | 37.8931 | 3.0315 | 14.0871 | 23.806 | 28.1004 | 19.4343
48.36 | 37.8931 | 3.0315 | 14.1139 | 23.7792 | 27.6647 | 19.133
48.38 | 37.8931 | 3.0315 | 14.1411 | 23.752 | 28.6368 | 19.8052
48.4 | 37.8931 | 3.0315 | 14.1686 | 23.7245 | 30.6656 | 21.2084
48.42 | 25.2621 | 2.021 | 14.1964 | 11.0657 | 30.1836 | 20.875
48.44 | 63.1552 | 5.0524 | 14.2245 | 48.9307 | 25.3451 | 17.5287
48.46 | 50.5242 | 4.0419 | 14.2528 | 36.2714 | 21.7533 | 15.0446
48.48 | 37.8931 | 3.0315 | 14.2814 | 23.6117 | 19.7179 | 13.637
48.5 | 50.5242 | 4.0419 | 14.3101 | 36.2141 | 22.6168 | 15.6418
48.52 | 12.631 | 1.0105 | 14.3391 | -1.7081 | 22.5259 | 15.5789
48.54 | 25.2621 | 2.021 | 14.3682 | 10.8939 | 22.4307 | 15.5131
48.56 | 37.8931 | 3.0315 | 14.3975 | 23.4956 | 23.7021 | 16.3924
48.58 | 37.8931 | 3.0315 | 14.4268 | 23.4663 | 21.2365 | 14.6872
48.6 | 12.631 | 1.0105 | 14.4563 | -1.8253 | 24.0562 | 16.6373
48.62 | 50.5242 | 4.0419 | 14.4859 | 36.0383 | 27.1689 | 18.79
48.64 | 63.1552 | 5.0524 | 14.5156 | 48.6396 | 27.6306 | 19.1094
48.66 | 50.5242 | 4.0419 | 14.5452 | 35.979 | 29.2526 | 20.2311
48.68 | 50.5242 | 4.0419 | 14.575 | 35.9492 | 31.0562 | 21.4785
48.7 | 25.2621 | 2.021 | 14.6047 | 10.6574 | 33.9788 | 23.4998
48.72 | 50.5242 | 4.0419 | 14.6344 | 35.8898 | 38.9991 | 26.9718
48.74 | 63.1552 | 5.0524 | 14.6641 | 48.4911 | 37.7182 | 26.086
48.76 | 37.8931 | 3.0315 | 14.6937 | 23.1994 | 34.5711 | 23.9094
48.78 | 101.0484 | 8.0839 | 14.7233 | 86.3251 | 35.3219 | 24.4287
48.8 | 37.8931 | 3.0315 | 14.7528 | 23.1403 | 33.6862 | 23.2974
48.82 | 25.2621 | 2.021 | 14.7822 | 10.4799 | 32.7566 | 22.6545
48.84 | 37.8931 | 3.0315 | 14.8115 | 23.0816 | 36.6458 | 25.3443
48.86 | 63.1552 | 5.0524 | 14.8407 | 48.3145 | 37.8636 | 26.1865
48.88 | 63.1552 | 5.0524 | 14.8698 | 48.2854 | 38.7719 | 26.8147
48.9 | 37.8931 | 3.0315 | 14.8987 | 22.9944 | 39.0196 | 26.986
48.92 | 12.631 | 1.0105 | 14.9275 | -2.2965 | 36.4102 | 25.1813
48.94 | 50.5242 | 4.0419 | 14.9561 | 35.5681 | 32.5167 | 22.4886
48.96 | 88.4173 | 7.0734 | 14.9845 | 73.4328 | 31.1504 | 21.5436
48.98 | 50.5242 | 4.0419 | 15.0127 | 35.5115 | 28.9337 | 20.0106
49 | 88.4173 | 7.0734 | 15.0407 | 73.3766 | 30.4252 | 21.0421
49.02 | 50.5242 | 4.0419 | 15.0686 | 35.4556 | 29.5055 | 20.406
49.04 | 0 | 0 | 15.0962 | -15.0962 | 25.9722 | 17.9624
49.06 | 37.8931 | 3.0315 | 15.1236 | 22.7695 | 27.3157 | 18.8916
49.08 | 25.2621 | 2.021 | 15.1507 | 10.1114 | 28.7875 | 19.9094
49.1 | 25.2621 | 2.021 | 15.1776 | 10.0845 | 30.2388 | 20.9132
49.12 | 25.2621 | 2.021 | 15.2041 | 10.058 | 30.2206 | 20.9006
49.14 | 63.1552 | 5.0524 | 15.2304 | 47.9248 | 23.9841 | 16.5874
49.16 | 50.5242 | 4.0419 | 15.2563 | 35.2679 | 22.8722 | 15.8184
49.18 | 37.8931 | 3.0315 | 15.2819 | 22.6112 | 23.4371 | 16.2091
49.2 | 63.1552 | 5.0524 | 15.3071 | 47.8481 | 22.5448 | 15.592
49.22 | 50.5242 | 4.0419 | 15.3319 | 35.1923 | 27.1446 | 18.7732
49.24 | 75.7863 | 6.0629 | 15.3563 | 60.43 | 28.2144 | 19.5131
49.26 | 12.631 | 1.0105 | 15.3803 | -2.7493 | 27.0054 | 18.6769
49.28 | 25.2621 | 2.021 | 15.4038 | 9.8583 | 27.3989 | 18.9491
49.3 | 25.2621 | 2.021 | 15.4268 | 9.8353 | 24.0601 | 16.64
49.32 | 12.631 | 1.0105 | 15.4494 | -2.8184 | 23.1085 | 15.9819
49.34 | 63.1552 | 5.0524 | 15.4715 | 47.6837 | 18.3008 | 12.6568
49.36 | 25.2621 | 2.021 | 15.493 | 9.7691 | 18.8615 | 13.0446
49.38 | 50.5242 | 4.0419 | 15.514 | 35.0102 | 20.0008 | 13.8325
49.4 | 50.5242 | 4.0419 | 15.5344 | 34.9898 | 20.8929 | 14.4495
49.42 | 25.2621 | 2.021 | 15.5543 | 9.7078 | 22.0127 | 15.224
49.44 | 50.5242 | 4.0419 | 15.5735 | 34.9507 | 22.4228 | 15.5077
49.46 | 25.2621 | 2.021 | 15.5922 | 9.6699 | 26.9132 | 18.6132
49.48 | 25.2621 | 2.021 | 15.6102 | 9.6519 | 26.6103 | 18.4037
49.5 | 63.1552 | 5.0524 | 15.6275 | 47.5277 | 26.4526 | 18.2947
49.52 | 25.2621 | 2.021 | 15.6441 | 9.618 | 23.8842 | 16.5183
49.54 | 75.7863 | 6.0629 | 15.6601 | 60.1262 | 26.9362 | 18.6291
49.56 | 50.5242 | 4.0419 | 15.6754 | 34.8488 | 31.401 | 21.717
49.58 | 37.8931 | 3.0315 | 15.6899 | 22.2032 | 34.0209 | 23.5289
49.6 | 25.2621 | 2.021 | 15.7037 | 9.5584 | 39.3832 | 27.2375
49.62 | 50.5242 | 4.0419 | 15.7167 | 34.8075 | 41.0549 | 28.3936
49.64 | 63.1552 | 5.0524 | 15.729 | 47.4262 | 38.4082 | 26.5632
49.66 | 50.5242 | 4.0419 | 15.7405 | 34.7837 | 44.3055 | 30.6417
49.68 | 63.1552 | 5.0524 | 15.7512 | 47.404 | 45.707 | 31.611
49.7 | 75.7863 | 6.0629 | 15.7611 | 60.0252 | 46.8863 | 32.4266
49.72 | 126.3105 | 10.1048 | 15.7702 | 110.5403 | 47.2158 | 32.6545
49.74 | 37.8931 | 3.0315 | 15.7785 | 22.1146 | 47.7113 | 32.9972
49.76 | 63.1552 | 5.0524 | 15.7859 | 47.3693 | 52.2129 | 36.1105
49.78 | 50.5242 | 4.0419 | 15.7925 | 34.7317 | 56.6781 | 39.1986
49.8 | 25.2621 | 2.021 | 15.7982 | 9.4639 | 58.7906 | 40.6596
49.82 | 75.7863 | 6.0629 | 15.8032 | 59.9831 | 54.9828 | 38.0261
49.84 | 126.3105 | 10.1048 | 15.8072 | 110.5033 | 50.2054 | 34.7221
49.86 | 37.8931 | 3.0315 | 15.8104 | 22.0827 | 45.0119 | 31.1303
49.88 | 63.1552 | 5.0524 | 15.8127 | 47.3425 | 43.9897 | 30.4233
49.9 | 50.5242 | 4.0419 | 15.8142 | 34.71 | 35.9157 | 24.8393
49.92 | 101.0484 | 8.0839 | 15.8148 | 85.2336 | 31.2739 | 21.629
49.94 | 63.1552 | 5.0524 | 15.8146 | 47.3406 | 35.8698 | 24.8076
49.96 | 50.5242 | 4.0419 | 15.8135 | 34.7107 | 37.7249 | 26.0906
49.98 | 12.631 | 1.0105 | 15.8115 | -3.1805 | 40.6007 | 28.0795
50 | 0 | 0 | 15.8087 | -15.8087 | 41.9868 | 29.0381
50.02 | 37.8931 | 3.0315 | 15.8051 | 22.088 | 40.3099 | 27.8783
50.04 | 63.1552 | 5.0524 | 15.8006 | 47.3546 | 39.3399 | 27.2075
50.06 | 88.4173 | 7.0734 | 15.7952 | 72.6221 | 44.1888 | 30.561
50.08 | 12.631 | 1.0105 | 15.7889 | -3.1579 | 44.8847 | 31.0423
50.1 | 126.3105 | 10.1048 | 15.7817 | 110.5288 | 47.3859 | 32.7721
50.12 | 126.3105 | 10.1048 | 15.7736 | 110.5369 | 49.0994 | 33.9572
50.14 | 88.4173 | 7.0734 | 15.7646 | 72.6527 | 55.9133 | 38.6697
50.16 | 50.5242 | 4.0419 | 15.7546 | 34.7696 | 63.3929 | 43.8426
50.18 | 50.5242 | 4.0419 | 15.7437 | 34.7805 | 65.2991 | 45.1609
50.2 | 50.5242 | 4.0419 | 15.7318 | 34.7924 | 63.4363 | 43.8726
50.22 | 50.5242 | 4.0419 | 15.7189 | 34.8053 | 60.0303 | 41.517
50.24 | 88.4173 | 7.0734 | 15.7051 | 72.7122 | 56.0966 | 38.7965
50.26 | 88.4173 | 7.0734 | 15.6903 | 72.727 | 52.1887 | 36.0938
50.28 | 75.7863 | 6.0629 | 15.6745 | 60.1118 | 51.0195 | 35.2851
50.3 | 75.7863 | 6.0629 | 15.6577 | 60.1286 | 40.4987 | 28.0089
50.32 | 75.7863 | 6.0629 | 15.6399 | 60.1464 | 40.8014 | 28.2183
50.34 | 63.1552 | 5.0524 | 15.6211 | 47.5341 | 45.5769 | 31.521
50.36 | 12.631 | 1.0105 | 15.6014 | -2.9704 | 43.3339 | 29.9697
50.38 | 63.1552 | 5.0524 | 15.5806 | 47.5746 | 42.7435 | 29.5614
50.4 | 63.1552 | 5.0524 | 15.5589 | 47.5963 | 40.9691 | 28.3342
50.42 | 37.8931 | 3.0315 | 15.5362 | 22.3569 | 42.9077 | 29.675
50.44 | 50.5242 | 4.0419 | 15.5124 | 35.0118 | 43.9596 | 30.4025
50.46 | 63.1552 | 5.0524 | 15.4877 | 47.6675 | 48.9146 | 33.8293
50.48 | 50.5242 | 4.0419 | 15.462 | 35.0622 | 52.128 | 36.0517
50.5 | 101.0484 | 8.0839 | 15.4353 | 85.6131 | 55.5282 | 38.4033
50.52 | 75.7863 | 6.0629 | 15.4076 | 60.3787 | 58.0581 | 40.1531
50.54 | 37.8931 | 3.0315 | 15.3789 | 22.5142 | 63.017 | 43.5826
50.56 | 126.3105 | 10.1048 | 15.3493 | 110.9612 | 63.8931 | 44.1885
50.58 | 88.4173 | 7.0734 | 15.3187 | 73.0986 | 59.5468 | 41.1826
50.6 | 113.6794 | 9.0944 | 15.2871 | 98.3923 | 59.0003 | 40.8047
50.62 | 63.1552 | 5.0524 | 15.2546 | 47.9006 | 58.2896 | 40.3131
50.64 | 63.1552 | 5.0524 | 15.2211 | 47.9341 | 57.9597 | 40.085
50.66 | 37.8931 | 3.0315 | 15.1867 | 22.7064 | 53.9682 | 37.3244
50.68 | 63.1552 | 5.0524 | 15.1514 | 48.0038 | 47.3431 | 32.7426
50.7 | 50.5242 | 4.0419 | 15.1152 | 35.409 | 42.0858 | 29.1066
50.72 | 63.1552 | 5.0524 | 15.0782 | 48.077 | 41.0988 | 28.424
50.74 | 25.2621 | 2.021 | 15.0402 | 10.2219 | 40.7734 | 28.1989
50.76 | 63.1552 | 5.0524 | 15.0014 | 48.1538 | 36.906 | 25.5242
50.78 | 75.7863 | 6.0629 | 14.9618 | 60.8245 | 39.5511 | 27.3536
50.8 | 63.1552 | 5.0524 | 14.9214 | 48.2338 | 37.0646 | 25.6339
50.82 | 63.1552 | 5.0524 | 14.8801 | 48.2751 | 38.7533 | 26.8018
50.84 | 12.631 | 1.0105 | 14.8381 | -2.2071 | 43.9815 | 30.4177
50.86 | 50.5242 | 4.0419 | 14.7954 | 35.7288 | 48.0709 | 33.2459
50.88 | 101.0484 | 8.0839 | 14.7519 | 86.2965 | 49.1756 | 34.0099
50.9 | 75.7863 | 6.0629 | 14.7077 | 61.0786 | 54.1211 | 37.4302
50.92 | 75.7863 | 6.0629 | 14.6627 | 61.1236 | 58.4314 | 40.4112
50.94 | 50.5242 | 4.0419 | 14.6172 | 35.907 | 61.0907 | 42.2504
50.96 | 50.5242 | 4.0419 | 14.571 | 35.9532 | 57.8254 | 39.9921
50.98 | 50.5242 | 4.0419 | 14.5241 | 36.0001 | 56.3692 | 38.985
51 | 113.6794 | 9.0944 | 14.4767 | 99.2027 | 55.0788 | 38.0925
51.02 | 126.3105 | 10.1048 | 14.4287 | 111.8818 | 56.8197 | 39.2966
51.04 | 50.5242 | 4.0419 | 14.3801 | 36.1441 | 53.982 | 37.334
51.06 | 63.1552 | 5.0524 | 14.3311 | 48.8241 | 48.019 | 33.21
51.08 | 75.7863 | 6.0629 | 14.2815 | 61.5048 | 41.4413 | 28.6608
51.1 | 37.8931 | 3.0315 | 14.2315 | 23.6616 | 38.9683 | 26.9505
51.12 | 12.631 | 1.0105 | 14.1811 | -1.5501 | 36.3678 | 25.152
51.14 | 25.2621 | 2.021 | 14.1304 | 11.1317 | 36.1543 | 25.0044
51.16 | 50.5242 | 4.0419 | 14.0792 | 36.445 | 30.7591 | 21.273
51.18 | 50.5242 | 4.0419 | 14.0278 | 36.4964 | 25.7606 | 17.816
51.2 | 63.1552 | 5.0524 | 13.9761 | 49.1791 | 20.8078 | 14.3907
51.22 | 0 | 0 | 13.9241 | -13.9241 | 19.877 | 13.747
51.24 | 50.5242 | 4.0419 | 13.8719 | 36.6523 | 21.3001 | 14.7311
51.26 | 25.2621 | 2.021 | 13.8195 | 11.4426 | 18.9617 | 13.1139
51.28 | 50.5242 | 4.0419 | 13.767 | 36.7572 | 18.2792 | 12.6419
51.3 | 50.5242 | 4.0419 | 13.7143 | 36.8099 | 20.475 | 14.1605
51.32 | 37.8931 | 3.0315 | 13.6614 | 24.2317 | 19.7433 | 13.6545
51.34 | 0 | 0 | 13.6085 | -13.6085 | 14.2384 | 9.8473
51.36 | 37.8931 | 3.0315 | 13.5555 | 24.3376 | 13.6472 | 9.4384
51.38 | 25.2621 | 2.021 | 13.5024 | 11.7597 | 14.2371 | 9.8464
51.4 | 12.631 | 1.0105 | 13.4493 | -0.81828 | 17.1476 | 11.8593
51.42 | 25.2621 | 2.021 | 13.3961 | 11.866 | 20.6156 | 14.2578
51.44 | 37.8931 | 3.0315 | 13.3429 | 24.5502 | 19.459 | 13.4579
51.46 | 37.8931 | 3.0315 | 13.2897 | 24.6034 | 19.5246 | 13.5032
51.48 | 37.8931 | 3.0315 | 13.2364 | 24.6567 | 19.7513 | 13.66
51.5 | 25.2621 | 2.021 | 13.1832 | 12.0789 | 22.5669 | 15.6073
51.52 | 37.8931 | 3.0315 | 13.13 | 24.7631 | 27.2241 | 18.8282
51.54 | 88.4173 | 7.0734 | 13.0768 | 75.3405 | 34.268 | 23.6998
51.56 | 37.8931 | 3.0315 | 13.0236 | 24.8695 | 35.8448 | 24.7903
51.58 | 50.5242 | 4.0419 | 12.9705 | 37.5537 | 37.884 | 26.2006
51.6 | 25.2621 | 2.021 | 12.9175 | 12.3446 | 38.3087 | 26.4943
51.62 | 37.8931 | 3.0315 | 12.8645 | 25.0286 | 35.9791 | 24.8832
51.64 | 37.8931 | 3.0315 | 12.8117 | 25.0814 | 35.2103 | 24.3514
51.66 | 75.7863 | 6.0629 | 12.7589 | 63.0274 | 32.0794 | 22.1861
51.68 | 63.1552 | 5.0524 | 12.7064 | 50.4488 | 27.8459 | 19.2583
51.7 | 63.1552 | 5.0524 | 12.6539 | 50.5013 | 28.9017 | 19.9885
51.72 | 50.5242 | 4.0419 | 12.6017 | 37.9225 | 25.981 | 17.9685
51.74 | 0 | 0 | 12.5496 | -12.5496 | 20.3844 | 14.0979
51.76 | 12.631 | 1.0105 | 12.4977 | 0.13326 | 21.8112 | 15.0847
51.78 | 25.2621 | 2.021 | 12.4461 | 12.816 | 22.1354 | 15.3089
51.8 | 25.2621 | 2.021 | 12.3947 | 12.8674 | 23.0828 | 15.9641
51.82 | 37.8931 | 3.0315 | 12.3436 | 25.5495 | 22.4568 | 15.5311
51.84 | 12.631 | 1.0105 | 12.2927 | 0.33833 | 21.0047 | 14.5269
51.86 | 50.5242 | 4.0419 | 12.242 | 38.2822 | 19.2013 | 13.2797
51.88 | 75.7863 | 6.0629 | 12.1917 | 63.5946 | 18.3887 | 12.7177
51.9 | 0 | 0 | 12.1416 | -12.1416 | 17.357 | 12.0041
51.92 | 25.2621 | 2.021 | 12.0918 | 13.1703 | 23.9514 | 16.5648
51.94 | 75.7863 | 6.0629 | 12.0423 | 63.744 | 29.2615 | 20.2373
51.96 | 50.5242 | 4.0419 | 11.9931 | 38.5311 | 27.4815 | 19.0062
51.98 | 25.2621 | 2.021 | 11.9442 | 13.3179 | 25.8705 | 17.892
52 | 25.2621 | 2.021 | 11.8956 | 13.3665 | 25.4855 | 17.6258
52.02 | 12.631 | 1.0105 | 11.8473 | 0.78367 | 23.7748 | 16.4427
52.04 | 25.2621 | 2.021 | 11.7993 | 13.4628 | 22.2702 | 15.4021
52.06 | 25.2621 | 2.021 | 11.7517 | 13.5104 | 20.4969 | 14.1757
52.08 | 63.1552 | 5.0524 | 11.7043 | 51.4509 | 19.5532 | 13.523
52.1 | 88.4173 | 7.0734 | 11.6572 | 76.7601 | 22.5856 | 15.6202
52.12 | 0 | 0 | 11.6105 | -11.6105 | 18.9161 | 13.0824
52.14 | 0 | 0 | 11.5641 | -11.5641 | 18.5455 | 12.8261
52.16 | 37.8931 | 3.0315 | 11.518 | 26.3751 | 21.5935 | 14.9341
52.18 | 37.8931 | 3.0315 | 11.4722 | 26.4209 | 25.5909 | 17.6987
52.2 | 25.2621 | 2.021 | 11.4267 | 13.8354 | 26.0617 | 18.0243
52.22 | 37.8931 | 3.0315 | 11.3815 | 26.5116 | 26.6148 | 18.4068
52.24 | 50.5242 | 4.0419 | 11.3366 | 39.1876 | 26.7341 | 18.4893
52.26 | 25.2621 | 2.021 | 11.2918 | 13.9703 | 27.7492 | 19.1914
52.28 | 50.5242 | 4.0419 | 11.2473 | 39.2769 | 26.4022 | 18.2598
52.3 | 37.8931 | 3.0315 | 11.2031 | 26.69 | 29.0148 | 20.0667
52.32 | 63.1552 | 5.0524 | 11.159 | 51.9962 | 33.2789 | 23.0157
52.34 | 37.8931 | 3.0315 | 11.1151 | 26.778 | 34.2848 | 23.7114
52.36 | 50.5242 | 4.0419 | 11.0714 | 39.4528 | 32.7677 | 22.6622
52.38 | 25.2621 | 2.021 | 11.0279 | 14.2342 | 32.4562 | 22.4467
52.4 | 50.5242 | 4.0419 | 10.9845 | 39.5397 | 30.9181 | 21.383
52.42 | 50.5242 | 4.0419 | 10.9412 | 39.583 | 31.9936 | 22.1268
52.44 | 37.8931 | 3.0315 | 10.8982 | 26.9949 | 33.676 | 23.2903
52.46 | 25.2621 | 2.021 | 10.8552 | 14.4069 | 33.9295 | 23.4657
52.48 | 50.5242 | 4.0419 | 10.8124 | 39.7118 | 32.7955 | 22.6814
52.5 | 37.8931 | 3.0315 | 10.7696 | 27.1235 | 31.4137 | 21.7258
52.52 | 63.1552 | 5.0524 | 10.727 | 52.4282 | 30.2176 | 20.8985
52.54 | 25.2621 | 2.021 | 10.6845 | 14.5776 | 32.4651 | 22.4529
52.56 | 37.8931 | 3.0315 | 10.6421 | 27.251 | 32.3506 | 22.3737
52.58 | 50.5242 | 4.0419 | 10.5998 | 39.9244 | 31.0963 | 21.5063
52.6 | 75.7863 | 6.0629 | 10.5575 | 65.2288 | 28.0376 | 19.3908
52.62 | 25.2621 | 2.021 | 10.5154 | 14.7467 | 26.8245 | 18.5518
52.64 | 12.631 | 1.0105 | 10.4733 | 2.1577 | 25.38 | 17.5528
52.66 | 37.8931 | 3.0315 | 10.4314 | 27.4617 | 25.1164 | 17.3705
52.68 | 25.2621 | 2.021 | 10.3895 | 14.8726 | 19.1256 | 13.2273
52.7 | 50.5242 | 4.0419 | 10.3476 | 40.1766 | 17.6892 | 12.2339
52.72 | 37.8931 | 3.0315 | 10.3059 | 27.5872 | 19.8162 | 13.7049
52.74 | 12.631 | 1.0105 | 10.2643 | 2.3667 | 24.6394 | 17.0406
52.76 | 12.631 | 1.0105 | 10.2227 | 2.4083 | 27.018 | 18.6857
52.78 | 37.8931 | 3.0315 | 10.1812 | 27.7119 | 27.6996 | 19.157
52.8 | 37.8931 | 3.0315 | 10.1398 | 27.7533 | 28.6907 | 19.8425
52.82 | 37.8931 | 3.0315 | 10.0984 | 27.7947 | 32.7042 | 22.6183
52.84 | 50.5242 | 4.0419 | 10.0572 | 40.467 | 35.2643 | 24.3888
52.86 | 25.2621 | 2.021 | 10.016 | 15.2461 | 36.4823 | 25.2312
52.88 | 101.0484 | 8.0839 | 9.975 | 91.0734 | 33.9674 | 23.4919
52.9 | 88.4173 | 7.0734 | 9.934 | 78.4833 | 30.4284 | 21.0443
52.92 | 37.8931 | 3.0315 | 9.8931 | 28 | 35.7835 | 24.7479
52.94 | 25.2621 | 2.021 | 9.8523 | 15.4098 | 39.5859 | 27.3776
52.96 | 12.631 | 1.0105 | 9.8117 | 2.8193 | 39.5977 | 27.3858
52.98 | 37.8931 | 3.0315 | 9.7711 | 28.122 | 38.288 | 26.48
53 | 50.5242 | 4.0419 | 9.7307 | 40.7935 | 39.9718 | 27.6445
53.02 | 50.5242 | 4.0419 | 9.6904 | 40.8338 | 39.2358 | 27.1355
53.04 | 25.2621 | 2.021 | 9.6503 | 15.6118 | 35.1839 | 24.3332
53.06 | 12.631 | 1.0105 | 9.6103 | 3.0207 | 33.7457 | 23.3385
53.08 | 88.4173 | 7.0734 | 9.5705 | 78.8468 | 30.445 | 21.0558
53.1 | 113.6794 | 9.0944 | 9.5309 | 104.1485 | 31.0214 | 21.4544
53.12 | 25.2621 | 2.021 | 9.4914 | 15.7707 | 31.1724 | 21.5588
53.14 | 25.2621 | 2.021 | 9.4522 | 15.8099 | 30.8193 | 21.3147
53.16 | 37.8931 | 3.0315 | 9.4132 | 28.4799 | 29.3677 | 20.3107
53.18 | 37.8931 | 3.0315 | 9.3744 | 28.5187 | 24.2244 | 16.7536
53.2 | 0 | 0 | 9.3358 | -9.3358 | 24.4116 | 16.8831
53.22 | 12.631 | 1.0105 | 9.2975 | 3.3335 | 25.1395 | 17.3865
53.24 | 50.5242 | 4.0419 | 9.2595 | 41.2647 | 24.3723 | 16.8559
53.26 | 25.2621 | 2.021 | 9.2218 | 16.0403 | 23.5223 | 16.268
53.28 | 12.631 | 1.0105 | 9.1843 | 3.4467 | 20.5827 | 14.235
53.3 | 37.8931 | 3.0315 | 9.1471 | 28.746 | 23.7621 | 16.4339
53.32 | 63.1552 | 5.0524 | 9.1102 | 54.045 | 28.7994 | 19.9177
53.34 | 37.8931 | 3.0315 | 9.0737 | 28.8194 | 26.7136 | 18.4752
53.36 | 37.8931 | 3.0315 | 9.0374 | 28.8557 | 27.8193 | 19.2399
53.38 | 75.7863 | 6.0629 | 9.0015 | 66.7848 | 29.7959 | 20.6069
53.4 | 25.2621 | 2.021 | 8.9659 | 16.2962 | 32.6435 | 22.5763
53.42 | 25.2621 | 2.021 | 8.9307 | 16.3314 | 31.8446 | 22.0238
53.44 | 50.5242 | 4.0419 | 8.8958 | 41.6284 | 29.8686 | 20.6572
53.46 | 25.2621 | 2.021 | 8.8613 | 16.4008 | 32.6036 | 22.5487
53.48 | 25.2621 | 2.021 | 8.8272 | 16.4349 | 32.3982 | 22.4066
53.5 | 12.631 | 1.0105 | 8.7935 | 3.8375 | 29.6076 | 20.4766
53.52 | 37.8931 | 3.0315 | 8.7602 | 29.1329 | 25.1401 | 17.3869
53.54 | 75.7863 | 6.0629 | 8.7273 | 67.059 | 22.5758 | 15.6134
53.56 | 37.8931 | 3.0315 | 8.6949 | 29.1982 | 20.11 | 13.9081
53.58 | 37.8931 | 3.0315 | 8.6629 | 29.2302 | 16.6033 | 11.4829
53.6 | 25.2621 | 2.021 | 8.6314 | 16.6307 | 16.9651 | 11.7331
53.62 | 25.2621 | 2.021 | 8.6004 | 16.6617 | 14.246 | 9.8526
53.64 | 37.8931 | 3.0315 | 8.5699 | 29.3232 | 16.1263 | 11.153
53.66 | 0 | 0 | 8.54 | -8.54 | 20.9502 | 14.4892
53.68 | 0 | 0 | 8.5106 | -8.5106 | 24.6339 | 17.0368
53.7 | 0 | 0 | 8.4817 | -8.4817 | 27.4499 | 18.9844
53.72 | 37.8931 | 3.0315 | 8.4535 | 29.4396 | 26.8465 | 18.567
53.74 | 50.5242 | 4.0419 | 8.4257 | 42.0985 | 29.3765 | 20.3168
53.76 | 37.8931 | 3.0315 | 8.3986 | 29.4945 | 34.8087 | 24.0738
53.78 | 63.1552 | 5.0524 | 8.3719 | 54.7833 | 37.0651 | 25.6343
53.8 | 75.7863 | 6.0629 | 8.3458 | 67.4405 | 40.8157 | 28.2282
53.82 | 101.0484 | 8.0839 | 8.3203 | 92.7281 | 41.312 | 28.5714
53.84 | 50.5242 | 4.0419 | 8.2953 | 42.2289 | 42.2042 | 29.1884
53.86 | 37.8931 | 3.0315 | 8.2708 | 29.6223 | 44.1983 | 30.5676
53.88 | 25.2621 | 2.021 | 8.2468 | 17.0153 | 40.7 | 28.1482
53.9 | 25.2621 | 2.021 | 8.2234 | 17.0387 | 38.1014 | 26.351
53.92 | 50.5242 | 4.0419 | 8.2005 | 42.3237 | 32.9835 | 22.8114
53.94 | 25.2621 | 2.021 | 8.1782 | 17.0839 | 28.7652 | 19.8941
53.96 | 25.2621 | 2.021 | 8.1564 | 17.1057 | 21.0614 | 14.5661
53.98 | 37.8931 | 3.0315 | 8.1352 | 29.7579 | 15.8015 | 10.9283
54 | 12.631 | 1.0105 | 8.1145 | 4.5165 | 11.181 | 7.7328
54.02 | 37.8931 | 3.0315 | 8.0943 | 29.7988 | 10.6602 | 7.3726
54.04 | 25.2621 | 2.021 | 8.0747 | 17.1874 | 11.5799 | 8.0087
54.06 | 12.631 | 1.0105 | 8.0557 | 4.5753 | 12.2183 | 8.4502
54.08 | 37.8931 | 3.0315 | 8.0373 | 29.8558 | 13.8264 | 9.5624
54.1 | 0 | 0 | 8.0194 | -8.0194 | 14.1251 | 9.7689
54.12 | 0 | 0 | 8.0021 | -8.0021 | 16.2895 | 11.2658
54.14 | 0 | 0 | 7.9854 | -7.9854 | 18.9076 | 13.0765
54.16 | 63.1552 | 5.0524 | 7.9692 | 55.186 | 21.9794 | 15.201
54.18 | 25.2621 | 2.021 | 7.9536 | 17.3085 | 24.6377 | 17.0394
54.2 | 50.5242 | 4.0419 | 7.9385 | 42.5857 | 26.61 | 18.4035
54.22 | 25.2621 | 2.021 | 7.924 | 17.3381 | 27.8551 | 19.2646
54.24 | 63.1552 | 5.0524 | 7.9099 | 55.2453 | 32.2543 | 22.3071
54.26 | 50.5242 | 4.0419 | 7.8963 | 42.6279 | 35.7652 | 24.7353
54.28 | 37.8931 | 3.0315 | 7.8832 | 30.0099 | 34.7791 | 24.0533
54.3 | 50.5242 | 4.0419 | 7.8706 | 42.6536 | 37.0297 | 25.6098
54.32 | 25.2621 | 2.021 | 7.8584 | 17.4037 | 34.0772 | 23.5678
54.34 | 50.5242 | 4.0419 | 7.8466 | 42.6776 | 30.9012 | 21.3713
54.36 | 25.2621 | 2.021 | 7.8353 | 17.4268 | 26.9858 | 18.6634
54.38 | 25.2621 | 2.021 | 7.8244 | 17.4377 | 23.3176 | 16.1265
54.4 | 50.5242 | 4.0419 | 7.8139 | 42.7103 | 20.7226 | 14.3318
54.42 | 37.8931 | 3.0315 | 7.8038 | 30.0893 | 18.0199 | 12.4626
54.44 | 12.631 | 1.0105 | 7.794 | 4.837 | 18.3847 | 12.7149
54.46 | 0 | 0 | 7.7847 | -7.7847 | 18.873 | 13.0526
54.48 | 37.8931 | 3.0315 | 7.7757 | 30.1174 | 18.9811 | 13.1274
54.5 | 12.631 | 1.0105 | 7.767 | 4.864 | 20.786 | 14.3756
54.52 | 37.8931 | 3.0315 | 7.7587 | 30.1344 | 23.1479 | 16.0091
54.54 | 25.2621 | 2.021 | 7.7507 | 17.5114 | 26.3394 | 18.2164
54.56 | 12.631 | 1.0105 | 7.7431 | 4.8879 | 30.6745 | 21.2145
54.58 | 75.7863 | 6.0629 | 7.7357 | 68.0506 | 31.1732 | 21.5594
54.6 | 37.8931 | 3.0315 | 7.7286 | 30.1645 | 31.4859 | 21.7757
54.62 | 75.7863 | 6.0629 | 7.7218 | 68.0645 | 32.4383 | 22.4343
54.64 | 12.631 | 1.0105 | 7.7152 | 4.9158 | 36.541 | 25.2718
54.66 | 50.5242 | 4.0419 | 7.7089 | 42.8153 | 36.3326 | 25.1276
54.68 | 63.1552 | 5.0524 | 7.7028 | 55.4524 | 32.1641 | 22.2447
54.7 | 37.8931 | 3.0315 | 7.6969 | 30.1962 | 33.45 | 23.1341
54.72 | 50.5242 | 4.0419 | 7.6913 | 42.8329 | 33.786 | 23.3664
54.74 | 12.631 | 1.0105 | 7.6858 | 4.9452 | 34.5842 | 23.9185
54.76 | 12.631 | 1.0105 | 7.6806 | 4.9504 | 31.9633 | 22.1059
54.78 | 37.8931 | 3.0315 | 7.6755 | 30.2176 | 28.4338 | 19.6649
54.8 | 37.8931 | 3.0315 | 7.6706 | 30.2225 | 29.2191 | 20.208
54.82 | 63.1552 | 5.0524 | 7.6659 | 55.4893 | 26.8289 | 18.5549
54.84 | 12.631 | 1.0105 | 7.6614 | 4.9696 | 26.5279 | 18.3467
54.86 | 37.8931 | 3.0315 | 7.6571 | 30.236 | 23.5262 | 16.2707
54.88 | 75.7863 | 6.0629 | 7.6529 | 68.1334 | 26.3341 | 18.2127
54.9 | 37.8931 | 3.0315 | 7.6489 | 30.2442 | 27.4612 | 18.9922
54.92 | 12.631 | 1.0105 | 7.645 | 4.986 | 28.1299 | 19.4546
54.94 | 12.631 | 1.0105 | 7.6413 | 4.9897 | 27.6753 | 19.1402
54.96 | 37.8931 | 3.0315 | 7.6377 | 30.2554 | 23.9378 | 16.5554
54.98 | 25.2621 | 2.021 | 7.6343 | 17.6278 | 23.8917 | 16.5235
55 | 25.2621 | 2.021 | 7.6311 | 17.631 | 26.5871 | 18.3877
55.02 | 37.8931 | 3.0315 | 7.628 | 30.2651 | 27.0031 | 18.6754
55.04 | 63.1552 | 5.0524 | 7.625 | 55.5302 | 31.1104 | 21.516
55.06 | 50.5242 | 4.0419 | 7.6222 | 42.902 | 29.412 | 20.3414
55.08 | 0 | 0 | 7.6196 | -7.6196 | 29.2082 | 20.2004
55.1 | 37.8931 | 3.0315 | 7.6171 | 30.276 | 32.5057 | 22.481
55.12 | 25.2621 | 2.021 | 7.6147 | 17.6474 | 33.8914 | 23.4393
55.14 | 63.1552 | 5.0524 | 7.6125 | 55.5427 | 33.9101 | 23.4522
55.16 | 88.4173 | 7.0734 | 7.6105 | 80.8068 | 32.7932 | 22.6798
55.18 | 37.8931 | 3.0315 | 7.6085 | 30.2846 | 32.7786 | 22.6697
55.2 | 12.631 | 1.0105 | 7.6067 | 5.0243 | 32.768 | 22.6624
55.22 | 37.8931 | 3.0315 | 7.6051 | 30.288 | 31.2708 | 21.6269
55.24 | 12.631 | 1.0105 | 7.6036 | 5.0274 | 28.8031 | 19.9202
55.26 | 37.8931 | 3.0315 | 7.6021 | 30.291 | 27.4543 | 18.9874
55.28 | 37.8931 | 3.0315 | 7.6009 | 30.2922 | 23.8178 | 16.4724
55.3 | 37.8931 | 3.0315 | 7.5997 | 30.2934 | 19.537 | 13.5118
55.32 | 37.8931 | 3.0315 | 7.5987 | 30.2944 | 17.3536 | 12.0018
55.34 | 25.2621 | 2.021 | 7.5979 | 17.6642 | 14.0512 | 9.7178
55.36 | 25.2621 | 2.021 | 7.5971 | 17.665 | 14.4607 | 10.001
55.38 | 25.2621 | 2.021 | 7.5965 | 17.6656 | 17.7687 | 12.2889
55.4 | 0 | 0 | 7.5961 | -7.5961 | 17.5462 | 12.135
55.42 | 0 | 0 | 7.5957 | -7.5957 | 14.1069 | 9.7564
55.44 | 12.631 | 1.0105 | 7.5956 | 5.0354 | 14.0039 | 9.6851
55.46 | 25.2621 | 2.021 | 7.5955 | 17.6666 | 13.1121 | 9.0683
55.48 | 63.1552 | 5.0524 | 7.5956 | 55.5596 | 12.5298 | 8.6656
55.5 | 25.2621 | 2.021 | 7.5958 | 17.6663 | 14.4951 | 10.0248
55.52 | 25.2621 | 2.021 | 7.596 | 17.6661 | 16.77 | 11.5982
55.54 | 25.2621 | 2.021 | 7.5964 | 17.6657 | 20.808 | 14.3908
55.56 | 12.631 | 1.0105 | 7.5968 | 5.0342 | 19.7835 | 13.6823
55.58 | 12.631 | 1.0105 | 7.5973 | 5.0337 | 19.9771 | 13.8162
55.6 | 25.2621 | 2.021 | 7.5979 | 17.6642 | 24.0892 | 16.6601
55.62 | 50.5242 | 4.0419 | 7.5985 | 42.9257 | 25.3232 | 17.5135
55.64 | 37.8931 | 3.0315 | 7.5991 | 30.294 | 22.9317 | 15.8596
55.66 | 25.2621 | 2.021 | 7.5998 | 17.6623 | 23.4266 | 16.2018
55.68 | 50.5242 | 4.0419 | 7.6005 | 42.9237 | 21.704 | 15.0105
55.7 | 25.2621 | 2.021 | 7.6013 | 17.6608 | 21.695 | 15.0043
55.72 | 25.2621 | 2.021 | 7.602 | 17.6601 | 21.9048 | 15.1494
55.74 | 0 | 0 | 7.6027 | -7.6027 | 25.9713 | 17.9618
55.76 | 63.1552 | 5.0524 | 7.6035 | 55.5517 | 27.2175 | 18.8237
55.78 | 63.1552 | 5.0524 | 7.6042 | 55.551 | 28.5051 | 19.7141
55.8 | 12.631 | 1.0105 | 7.605 | 5.026 | 28.5704 | 19.7593
55.82 | 12.631 | 1.0105 | 7.6056 | 5.0254 | 31.646 | 21.8864
55.84 | 50.5242 | 4.0419 | 7.6063 | 42.9179 | 35.886 | 24.8188
55.86 | 12.631 | 1.0105 | 7.6069 | 5.0241 | 39.5273 | 27.3371
55.88 | 50.5242 | 4.0419 | 7.6074 | 42.9168 | 41.7854 | 28.8988
55.9 | 88.4173 | 7.0734 | 7.6079 | 80.8094 | 41.7643 | 28.8842
55.92 | 75.7863 | 6.0629 | 7.6083 | 68.178 | 37.5068 | 25.9397
55.94 | 25.2621 | 2.021 | 7.6086 | 17.6535 | 36.8541 | 25.4883
55.96 | 63.1552 | 5.0524 | 7.6088 | 55.5464 | 36.8084 | 25.4567
55.98 | 50.5242 | 4.0419 | 7.6089 | 42.9153 | 40.5865 | 28.0696
56 | 63.1552 | 5.0524 | 7.6089 | 55.5463 | 43.0185 | 29.7517
56.02 | 25.2621 | 2.021 | 7.6088 | 17.6533 | 38.7325 | 26.7875
56.04 | 25.2621 | 2.021 | 7.6086 | 17.6535 | 33.848 | 23.4093
56.06 | 12.631 | 1.0105 | 7.6083 | 5.0227 | 32.3659 | 22.3843
56.08 | 0 | 0 | 7.6079 | -7.6079 | 25.5325 | 17.6583
56.1 | 50.5242 | 4.0419 | 7.6074 | 42.9168 | 24.2159 | 16.7477
56.12 | 101.0484 | 8.0839 | 7.6068 | 93.4416 | 27.045 | 18.7043
56.14 | 63.1552 | 5.0524 | 7.606 | 55.5492 | 29.1227 | 20.1413
56.16 | 12.631 | 1.0105 | 7.6051 | 5.0259 | 29.2722 | 20.2447
56.18 | 0 | 0 | 7.6041 | -7.6041 | 29.3806 | 20.3196
56.2 | 12.631 | 1.0105 | 7.6029 | 5.0281 | 29.6502 | 20.5061
56.22 | 50.5242 | 4.0419 | 7.6016 | 42.9226 | 34.0449 | 23.5455
56.24 | 50.5242 | 4.0419 | 7.6001 | 42.9241 | 33.7739 | 23.358
56.26 | 37.8931 | 3.0315 | 7.5985 | 30.2946 | 34.6055 | 23.9332
56.28 | 75.7863 | 6.0629 | 7.5966 | 68.1897 | 33.1621 | 22.935
56.3 | 37.8931 | 3.0315 | 7.5946 | 30.2985 | 29.0103 | 20.0635
56.32 | 25.2621 | 2.021 | 7.5923 | 17.6698 | 26.6672 | 18.443
56.34 | 37.8931 | 3.0315 | 7.5899 | 30.3032 | 28.3832 | 19.6299
56.36 | 12.631 | 1.0105 | 7.5872 | 5.0438 | 28.5552 | 19.7488
56.38 | 50.5242 | 4.0419 | 7.5843 | 42.9399 | 28.0419 | 19.3938
56.4 | 50.5242 | 4.0419 | 7.5812 | 42.943 | 25.1092 | 17.3656
56.42 | 12.631 | 1.0105 | 7.5778 | 5.0532 | 20.8554 | 14.4236
56.44 | 37.8931 | 3.0315 | 7.5742 | 30.3189 | 19.0918 | 13.2039
56.46 | 12.631 | 1.0105 | 7.5704 | 5.0606 | 17.7826 | 12.2984
56.48 | 12.631 | 1.0105 | 7.5663 | 5.0647 | 15.1647 | 10.4879
56.5 | 12.631 | 1.0105 | 7.5619 | 5.0691 | 17.9149 | 12.39
56.52 | 25.2621 | 2.021 | 7.5573 | 17.7048 | 17.7172 | 12.2532
56.54 | 37.8931 | 3.0315 | 7.5524 | 30.3407 | 16.7311 | 11.5712
56.56 | 50.5242 | 4.0419 | 7.5472 | 42.977 | 13.2719 | 9.1789
56.58 | 12.631 | 1.0105 | 7.5418 | 5.0892 | 9.8873 | 6.8381
56.6 | 12.631 | 1.0105 | 7.5361 | 5.0949 | 15.3972 | 10.6487
56.62 | 25.2621 | 2.021 | 7.5301 | 17.732 | 18.1449 | 12.549
56.64 | 25.2621 | 2.021 | 7.5239 | 17.7382 | 20.641 | 14.2753
56.66 | 25.2621 | 2.021 | 7.5174 | 17.7447 | 25.6273 | 17.7238
56.68 | 37.8931 | 3.0315 | 7.5105 | 30.3826 | 29.02 | 20.0702
56.7 | 12.631 | 1.0105 | 7.5035 | 5.1275 | 28.2673 | 19.5497
56.72 | 25.2621 | 2.021 | 7.4961 | 17.766 | 31.2931 | 21.6423
56.74 | 25.2621 | 2.021 | 7.4885 | 17.7736 | 30.7557 | 21.2706
56.76 | 88.4173 | 7.0734 | 7.4805 | 80.9368 | 33.6829 | 23.2951
56.78 | 88.4173 | 7.0734 | 7.4723 | 80.945 | 35.7598 | 24.7315
56.8 | 12.631 | 1.0105 | 7.4638 | 5.1672 | 33.0637 | 22.8669
56.82 | 63.1552 | 5.0524 | 7.4551 | 55.7001 | 29.5131 | 20.4113
56.84 | 37.8931 | 3.0315 | 7.4461 | 30.447 | 31.7684 | 21.971
56.86 | 25.2621 | 2.021 | 7.4368 | 17.8253 | 33.3839 | 23.0883
56.88 | 12.631 | 1.0105 | 7.4272 | 5.2038 | 36.4366 | 25.1996
56.9 | 63.1552 | 5.0524 | 7.4174 | 55.7378 | 37.3177 | 25.8089
56.92 | 0 | 0 | 7.4074 | -7.4074 | 34.6561 | 23.9682
56.94 | 50.5242 | 4.0419 | 7.3971 | 43.1271 | 32.767 | 22.6617
56.96 | 12.631 | 1.0105 | 7.3866 | 5.2444 | 28.3924 | 19.6362
56.98 | 37.8931 | 3.0315 | 7.3758 | 30.5173 | 30.8394 | 21.3285
57 | 75.7863 | 6.0629 | 7.3648 | 68.4215 | 35.2107 | 24.3518
57.02 | 101.0484 | 8.0839 | 7.3536 | 93.6948 | 33.0707 | 22.8717
57.04 | 37.8931 | 3.0315 | 7.3421 | 30.551 | 35.0187 | 24.219
57.06 | 37.8931 | 3.0315 | 7.3304 | 30.5627 | 33.5646 | 23.2133
57.08 | 0 | 0 | 7.3185 | -7.3185 | 32.6722 | 22.5961
57.1 | 25.2621 | 2.021 | 7.3064 | 17.9557 | 29.6701 | 20.5198
57.12 | 37.8931 | 3.0315 | 7.294 | 30.5991 | 30.5289 | 21.1138
57.14 | 25.2621 | 2.021 | 7.2815 | 17.9806 | 21.5565 | 14.9085
57.16 | 50.5242 | 4.0419 | 7.2687 | 43.2555 | 17.4318 | 12.0559
57.18 | 25.2621 | 2.021 | 7.2557 | 18.0064 | 15.3596 | 10.6227
57.2 | 12.631 | 1.0105 | 7.2424 | 5.3886 | 13.3331 | 9.2212
57.22 | 25.2621 | 2.021 | 7.229 | 18.0331 | 13.1277 | 9.0791
57.24 | 12.631 | 1.0105 | 7.2153 | 5.4157 | 15.8542 | 10.9647
57.26 | 37.8931 | 3.0315 | 7.2015 | 30.6916 | 16.764 | 11.594
57.28 | 12.631 | 1.0105 | 7.1874 | 5.4436 | 20.676 | 14.2996
57.3 | 12.631 | 1.0105 | 7.1731 | 5.4579 | 23.9688 | 16.5769
57.32 | 0 | 0 | 7.1586 | -7.1586 | 27.5798 | 19.0742
57.34 | 75.7863 | 6.0629 | 7.1439 | 68.6424 | 30.5716 | 21.1434
57.36 | 75.7863 | 6.0629 | 7.129 | 68.6573 | 31.5734 | 21.8362
57.38 | 12.631 | 1.0105 | 7.1139 | 5.5171 | 36.0811 | 24.9537
57.4 | 25.2621 | 2.021 | 7.0986 | 18.1635 | 38.9538 | 26.9405
57.42 | 50.5242 | 4.0419 | 7.0831 | 43.4411 | 35.8766 | 24.8123
57.44 | 75.7863 | 6.0629 | 7.0673 | 68.719 | 36.3465 | 25.1373
57.46 | 75.7863 | 6.0629 | 7.0513 | 68.735 | 32.9807 | 22.8095
57.48 | 50.5242 | 4.0419 | 7.0352 | 43.489 | 33.4304 | 23.1205
57.5 | 12.631 | 1.0105 | 7.0188 | 5.6122 | 32.431 | 22.4293
57.52 | 12.631 | 1.0105 | 7.0022 | 5.6288 | 30.9198 | 21.3842
57.54 | 25.2621 | 2.021 | 6.9854 | 18.2767 | 24.4993 | 16.9437
57.56 | 37.8931 | 3.0315 | 6.9684 | 30.9247 | 25.3793 | 17.5523
57.58 | 12.631 | 1.0105 | 6.9512 | 5.6798 | 26.503 | 18.3295
57.6 | 0 | 0 | 6.9339 | -6.9339 | 23.4359 | 16.2083
57.62 | 63.1552 | 5.0524 | 6.9163 | 56.2389 | 22.1776 | 15.3381
57.64 | 25.2621 | 2.021 | 6.8985 | 18.3636 | 21.3571 | 14.7706
57.66 | 63.1552 | 5.0524 | 6.8806 | 56.2746 | 22.3578 | 15.4627
57.68 | 37.8931 | 3.0315 | 6.8625 | 31.0306 | 26.4432 | 18.2881
57.7 | 25.2621 | 2.021 | 6.8442 | 18.4179 | 29.9671 | 20.7253
57.72 | 12.631 | 1.0105 | 6.8257 | 5.8053 | 27.8302 | 19.2474
57.74 | 50.5242 | 4.0419 | 6.807 | 43.7172 | 26.1931 | 18.1152
57.76 | 25.2621 | 2.021 | 6.7881 | 18.474 | 25.0145 | 17.3001
57.78 | 37.8931 | 3.0315 | 6.7691 | 31.124 | 25.4341 | 17.5902
57.8 | 37.8931 | 3.0315 | 6.7499 | 31.1432 | 19.1729 | 13.26
57.82 | 12.631 | 1.0105 | 6.7305 | 5.9005 | 16.6239 | 11.4971
57.84 | 25.2621 | 2.021 | 6.7109 | 18.5512 | 16.9986 | 11.7562
57.86 | 37.8931 | 3.0315 | 6.6912 | 31.2019 | 16.3742 | 11.3244
57.88 | 12.631 | 1.0105 | 6.6713 | 5.9597 | 19.813 | 13.7027
57.9 | 0 | 0 | 6.6512 | -6.6512 | 21.1957 | 14.6589
57.92 | 37.8931 | 3.0315 | 6.631 | 31.2621 | 23.3465 | 16.1465
57.94 | 25.2621 | 2.021 | 6.6107 | 18.6514 | 22.1818 | 15.3409
57.96 | 25.2621 | 2.021 | 6.5902 | 18.6719 | 26.1415 | 18.0795
57.98 | 12.631 | 1.0105 | 6.5695 | 6.0615 | 26.8682 | 18.5821
58 | 88.4173 | 7.0734 | 6.5487 | 81.8686 | 27.3887 | 18.942
58.02 | 25.2621 | 2.021 | 6.5278 | 18.7343 | 28.8837 | 19.976
58.04 | 50.5242 | 4.0419 | 6.5067 | 44.0175 | 26.6049 | 18.4
58.06 | 37.8931 | 3.0315 | 6.4855 | 31.4076 | 26.0068 | 17.9863
58.08 | 25.2621 | 2.021 | 6.4641 | 18.798 | 25.6772 | 17.7584
58.1 | 37.8931 | 3.0315 | 6.4425 | 31.4506 | 25.1825 | 17.4163
58.12 | 12.631 | 1.0105 | 6.4209 | 6.2101 | 22.5161 | 15.5722
58.14 | 37.8931 | 3.0315 | 6.3991 | 31.494 | 21.0555 | 14.562
58.16 | 0 | 0 | 6.3772 | -6.3772 | 19.4299 | 13.4377
58.18 | 12.631 | 1.0105 | 6.3552 | 6.2758 | 17.247 | 11.928
58.2 | 25.2621 | 2.021 | 6.333 | 18.9291 | 11.9962 | 8.2966
58.22 | 12.631 | 1.0105 | 6.3107 | 6.3203 | 12.7122 | 8.7918
58.24 | 37.8931 | 3.0315 | 6.2884 | 31.6047 | 10.7237 | 7.4165
58.26 | 25.2621 | 2.021 | 6.2658 | 18.9963 | 11.0518 | 7.6434
58.28 | 37.8931 | 3.0315 | 6.2432 | 31.6499 | 13.6551 | 9.4439
58.3 | 12.631 | 1.0105 | 6.2205 | 6.4105 | 15.1148 | 10.4534
58.32 | 12.631 | 1.0105 | 6.1976 | 6.4334 | 16.9214 | 11.7029
58.34 | 25.2621 | 2.021 | 6.1747 | 19.0874 | 20.3633 | 14.0833
58.36 | 12.631 | 1.0105 | 6.1516 | 6.4794 | 25.6304 | 17.726
58.38 | 12.631 | 1.0105 | 6.1284 | 6.5026 | 30.0099 | 20.7549
58.4 | 37.8931 | 3.0315 | 6.1051 | 31.788 | 32.6345 | 22.5701
58.42 | 50.5242 | 4.0419 | 6.0817 | 44.4425 | 32.2533 | 22.3064
58.44 | 50.5242 | 4.0419 | 6.0582 | 44.466 | 31.4551 | 21.7544
58.46 | 63.1552 | 5.0524 | 6.0346 | 57.1206 | 35.8845 | 24.8177
58.48 | 37.8931 | 3.0315 | 6.0109 | 31.8822 | 37.8076 | 26.1478
58.5 | 50.5242 | 4.0419 | 5.9871 | 44.5371 | 41.6219 | 28.7857
58.52 | 75.7863 | 6.0629 | 5.9633 | 69.823 | 40.7745 | 28.1997
58.54 | 37.8931 | 3.0315 | 5.9393 | 31.9538 | 38.2094 | 26.4257
58.56 | 37.8931 | 3.0315 | 5.9154 | 31.9777 | 38.2417 | 26.448
58.58 | 0 | 0 | 5.8913 | -5.8913 | 34.2769 | 23.706
58.6 | 12.631 | 1.0105 | 5.8672 | 6.7638 | 29.2593 | 20.2358
58.62 | 63.1552 | 5.0524 | 5.8431 | 57.3121 | 26.1329 | 18.0735
58.64 | 63.1552 | 5.0524 | 5.819 | 57.3362 | 20.7437 | 14.3464
58.66 | 12.631 | 1.0105 | 5.7948 | 6.8362 | 18.3152 | 12.6668
58.68 | 25.2621 | 2.021 | 5.7706 | 19.4915 | 16.3368 | 11.2985
58.7 | 0 | 0 | 5.7464 | -5.7464 | 16.2206 | 11.2181
58.72 | 25.2621 | 2.021 | 5.7222 | 19.5399 | 15.7286 | 10.8779
58.74 | 37.8931 | 3.0315 | 5.698 | 32.1951 | 19.4195 | 13.4305
58.76 | 0 | 0 | 5.6738 | -5.6738 | 22.1524 | 15.3206
58.78 | 25.2621 | 2.021 | 5.6496 | 19.6125 | 24.9473 | 17.2536
58.8 | 25.2621 | 2.021 | 5.6254 | 19.6367 | 25.8386 | 17.87
58.82 | 12.631 | 1.0105 | 5.6012 | 7.0298 | 25.099 | 17.3585
58.84 | 63.1552 | 5.0524 | 5.577 | 57.5782 | 27.0143 | 18.6831
58.86 | 37.8931 | 3.0315 | 5.5528 | 32.3403 | 28.6118 | 19.7879
58.88 | 63.1552 | 5.0524 | 5.5286 | 57.6266 | 28.3593 | 19.6133
58.9 | 25.2621 | 2.021 | 5.5043 | 19.7578 | 26.1745 | 18.1023
58.92 | 50.5242 | 4.0419 | 5.4801 | 45.0441 | 26.9543 | 18.6416
58.94 | 37.8931 | 3.0315 | 5.4559 | 32.4372 | 27.1974 | 18.8097
58.96 | 25.2621 | 2.021 | 5.4316 | 19.8305 | 29.5339 | 20.4257
58.98 | 25.2621 | 2.021 | 5.4074 | 19.8547 | 29.4054 | 20.3368
59 | 0 | 0 | 5.3832 | -5.3832 | 29.987 | 20.739
59.02 | 12.631 | 1.0105 | 5.359 | 7.272 | 29.1606 | 20.1675
59.04 | 25.2621 | 2.021 | 5.3348 | 19.9273 | 25.4727 | 17.617
59.06 | 50.5242 | 4.0419 | 5.3106 | 45.2136 | 27.0082 | 18.6789
59.08 | 37.8931 | 3.0315 | 5.2864 | 32.6067 | 29.6833 | 20.529
59.1 | 88.4173 | 7.0734 | 5.2623 | 83.155 | 33.147 | 22.9245
59.12 | 25.2621 | 2.021 | 5.2381 | 20.024 | 31.7136 | 21.9332
59.14 | 50.5242 | 4.0419 | 5.214 | 45.3102 | 35.1938 | 24.3401
59.16 | 37.8931 | 3.0315 | 5.1898 | 32.7033 | 38.4057 | 26.5614
59.18 | 25.2621 | 2.021 | 5.1657 | 20.0964 | 40.5645 | 28.0545
59.2 | 25.2621 | 2.021 | 5.1416 | 20.1205 | 39.9073 | 27.5999
59.22 | 37.8931 | 3.0315 | 5.1176 | 32.7755 | 37.1401 | 25.6861
59.24 | 63.1552 | 5.0524 | 5.0936 | 58.0616 | 32.9276 | 22.7728
59.26 | 50.5242 | 4.0419 | 5.0696 | 45.4546 | 28.8018 | 19.9193
59.28 | 12.631 | 1.0105 | 5.0456 | 7.5854 | 25.6298 | 17.7256
59.3 | 25.2621 | 2.021 | 5.0217 | 20.2404 | 23.4528 | 16.22
59.32 | 63.1552 | 5.0524 | 4.9979 | 58.1573 | 25.3389 | 17.5244
59.34 | 25.2621 | 2.021 | 4.9742 | 20.2879 | 20.8949 | 14.4509
59.36 | 12.631 | 1.0105 | 4.9505 | 7.6805 | 18.5608 | 12.8367
59.38 | 0 | 0 | 4.9269 | -4.9269 | 16.8832 | 11.6764
59.4 | 25.2621 | 2.021 | 4.9035 | 20.3586 | 16.758 | 11.5898
59.42 | 12.631 | 1.0105 | 4.8801 | 7.7509 | 18.689 | 12.9254
59.44 | 25.2621 | 2.021 | 4.8568 | 20.4053 | 20.4796 | 14.1637
59.46 | 25.2621 | 2.021 | 4.8337 | 20.4284 | 23.1206 | 15.9902
59.48 | 37.8931 | 3.0315 | 4.8107 | 33.0824 | 23.9529 | 16.5659
59.5 | 12.631 | 1.0105 | 4.7878 | 7.8432 | 21.8782 | 15.131
59.52 | 12.631 | 1.0105 | 4.7651 | 7.8659 | 21.8761 | 15.1296
59.54 | 50.5242 | 4.0419 | 4.7425 | 45.7817 | 22.6544 | 15.6678
59.56 | 63.1552 | 5.0524 | 4.7201 | 58.4351 | 26.6821 | 18.4533
59.58 | 63.1552 | 5.0524 | 4.6978 | 58.4574 | 29.9457 | 20.7105
59.6 | 37.8931 | 3.0315 | 4.6757 | 33.2174 | 29.4599 | 20.3745
59.62 | 0 | 0 | 4.6538 | -4.6538 | 31.7776 | 21.9774
59.64 | 0 | 0 | 4.6321 | -4.6321 | 29.9907 | 20.7416
59.66 | 12.631 | 1.0105 | 4.6106 | 8.0204 | 29.9462 | 20.7108
59.68 | 37.8931 | 3.0315 | 4.5893 | 33.3038 | 27.6387 | 19.1149
59.7 | 50.5242 | 4.0419 | 4.5682 | 45.956 | 29.5798 | 20.4574
59.72 | 37.8931 | 3.0315 | 4.5473 | 33.3458 | 30.7775 | 21.2858
59.74 | 88.4173 | 7.0734 | 4.5266 | 83.8907 | 29.6585 | 20.5119
59.76 | 25.2621 | 2.021 | 4.5062 | 20.7559 | 32.1523 | 22.2366
59.78 | 12.631 | 1.0105 | 4.486 | 8.145 | 34.4601 | 23.8326
59.8 | 37.8931 | 3.0315 | 4.466 | 33.4271 | 35.7683 | 24.7374
59.82 | 12.631 | 1.0105 | 4.4463 | 8.1847 | 34.7475 | 24.0314
59.84 | 50.5242 | 4.0419 | 4.4268 | 46.0974 | 32.9997 | 22.8226
59.86 | 37.8931 | 3.0315 | 4.4076 | 33.4855 | 32.3583 | 22.379
59.88 | 75.7863 | 6.0629 | 4.3887 | 71.3976 | 29.1317 | 20.1475
59.9 | 37.8931 | 3.0315 | 4.37 | 33.5231 | 26.4251 | 18.2756
59.92 | 12.631 | 1.0105 | 4.3516 | 8.2794 | 27.2239 | 18.8281
59.94 | 25.2621 | 2.021 | 4.3336 | 20.9285 | 25.0163 | 17.3013
59.96 | 0 | 0 | 4.3158 | -4.3158 | 28.0938 | 19.4297
59.98 | 12.631 | 1.0105 | 4.2984 | 8.3326 | 27.0418 | 18.7021
60 | 37.8931 | 3.0315 | 4.2813 | 33.6118 | 23.5863 | 16.3123
60.02 | 63.1552 | 5.0524 | 4.2645 | 58.8907 | 20.3988 | 14.1078
60.04 | 37.8931 | 3.0315 | 4.2481 | 33.645 | 16.732 | 11.5719
60.06 | 0 | 0 | 4.2321 | -4.2321 | 17.6069 | 12.1769
60.08 | 25.2621 | 2.021 | 4.2164 | 21.0457 | 14.7858 | 10.2259
60.1 | 37.8931 | 3.0315 | 4.2011 | 33.692 | 19.6942 | 13.6205
60.12 | 0 | 0 | 4.1862 | -4.1862 | 22.4426 | 15.5213
60.14 | 25.2621 | 2.021 | 4.1717 | 21.0904 | 23.6586 | 16.3623
60.16 | 12.631 | 1.0105 | 4.1576 | 8.4734 | 24.7959 | 17.1489
60.18 | 12.631 | 1.0105 | 4.1439 | 8.4871 | 22.9515 | 15.8733
60.2 | 25.2621 | 2.021 | 4.1306 | 21.1315 | 18.559 | 12.8354
60.22 | 50.5242 | 4.0419 | 4.1178 | 46.4064 | 17.9401 | 12.4074
60.24 | 37.8931 | 3.0315 | 4.1053 | 33.7878 | 20.4713 | 14.158
60.26 | 12.631 | 1.0105 | 4.0933 | 8.5377 | 20.822 | 14.4005
60.28 | 63.1552 | 5.0524 | 4.0816 | 59.0736 | 16.7953 | 11.6156
60.3 | 12.631 | 1.0105 | 4.0705 | 8.5605 | 14.2381 | 9.8471
60.32 | 12.631 | 1.0105 | 4.0597 | 8.5713 | 16.0533 | 11.1024
60.34 | 0 | 0 | 4.0494 | -4.0494 | 14.0733 | 9.7331
60.36 | 0 | 0 | 4.0396 | -4.0396 | 13.7528 | 9.5114
60.38 | 0 | 0 | 4.0303 | -4.0303 | 10.4216 | 7.2076
60.4 | 37.8931 | 3.0315 | 4.0214 | 33.8717 | 9.4519 | 6.537
60.42 | 12.631 | 1.0105 | 4.0129 | 8.6181 | 8.9153 | 6.1658
60.44 | 0 | 0 | 4.005 | -4.005 | 13.5603 | 9.3783
60.46 | 12.631 | 1.0105 | 3.9974 | 8.6336 | 17.5401 | 12.1308
60.48 | 37.8931 | 3.0315 | 3.9904 | 33.9027 | 18.6579 | 12.9038
60.5 | 50.5242 | 4.0419 | 3.9837 | 46.5405 | 24.689 | 17.0749
60.52 | 12.631 | 1.0105 | 3.9776 | 8.6534 | 26.5698 | 18.3757
60.54 | 25.2621 | 2.021 | 3.9718 | 21.2903 | 28.9292 | 20.0075
60.56 | 25.2621 | 2.021 | 3.9665 | 21.2956 | 28.0757 | 19.4172
60.58 | 63.1552 | 5.0524 | 3.9615 | 59.1937 | 28.2829 | 19.5605
60.6 | 37.8931 | 3.0315 | 3.957 | 33.9361 | 27.2304 | 18.8326
60.62 | 50.5242 | 4.0419 | 3.953 | 46.5712 | 28.2956 | 19.5693
60.64 | 12.631 | 1.0105 | 3.9493 | 8.6817 | 27.8699 | 19.2748
60.66 | 12.631 | 1.0105 | 3.946 | 8.685 | 23.7151 | 16.4014
60.68 | 25.2621 | 2.021 | 3.9432 | 21.3189 | 21.2859 | 14.7213
60.7 | 12.631 | 1.0105 | 3.9408 | 8.6902 | 17.7992 | 12.3099
60.72 | 25.2621 | 2.021 | 3.9387 | 21.3234 | 17.8136 | 12.3199
60.74 | 12.631 | 1.0105 | 3.9371 | 8.6939 | 15.7547 | 10.896
60.76 | 37.8931 | 3.0315 | 3.9359 | 33.9572 | 13.0761 | 9.0435
60.78 | 12.631 | 1.0105 | 3.9351 | 8.6959 | 9.5465 | 6.6024
60.8 | 12.631 | 1.0105 | 3.9347 | 8.6963 | 10.4305 | 7.2137
60.82 | 12.631 | 1.0105 | 3.9348 | 8.6962 | 11.0622 | 7.6506
60.84 | 0 | 0 | 3.9352 | -3.9352 | 12.2716 | 8.4871
60.86 | 25.2621 | 2.021 | 3.9361 | 21.326 | 10.4911 | 7.2556
60.88 | 0 | 0 | 3.9373 | -3.9373 | 8.9373 | 6.181
60.9 | 37.8931 | 3.0315 | 3.939 | 33.9541 | 8.7085 | 6.0228
60.92 | 12.631 | 1.0105 | 3.9411 | 8.6899 | 7.2529 | 5.0161
60.94 | 0 | 0 | 3.9436 | -3.9436 | 8.1795 | 5.6569
60.96 | 12.631 | 1.0105 | 3.9465 | 8.6845 | 7.0906 | 4.9039
60.98 | 25.2621 | 2.021 | 3.9498 | 21.3123 | 9.8333 | 6.8007
61 | 12.631 | 1.0105 | 3.9534 | 8.6776 | 10.8702 | 7.5178
61.02 | 0 | 0 | 3.9574 | -3.9574 | 15.4536 | 10.6877
61.04 | 12.631 | 1.0105 | 3.9618 | 8.6692 | 16.9481 | 11.7213
61.06 | 25.2621 | 2.021 | 3.9666 | 21.2955 | 16.8443 | 11.6495
61.08 | 25.2621 | 2.021 | 3.9717 | 21.2904 | 19.8081 | 13.6993
61.1 | 25.2621 | 2.021 | 3.9771 | 21.285 | 22.3793 | 15.4775
61.12 | 37.8931 | 3.0315 | 3.9828 | 33.9103 | 24.9501 | 17.2555
61.14 | 25.2621 | 2.021 | 3.9888 | 21.2733 | 27.2069 | 18.8163
61.16 | 50.5242 | 4.0419 | 3.9952 | 46.529 | 28.1998 | 19.503
61.18 | 37.8931 | 3.0315 | 4.0018 | 33.8913 | 28.9447 | 20.0181
61.2 | 50.5242 | 4.0419 | 4.0087 | 46.5155 | 32.303 | 22.3408
61.22 | 0 | 0 | 4.0158 | -4.0158 | 34.1498 | 23.618
61.24 | 37.8931 | 3.0315 | 4.0233 | 33.8698 | 32.5981 | 22.5449
61.26 | 50.5242 | 4.0419 | 4.031 | 46.4932 | 33.7259 | 23.3249
61.28 | 37.8931 | 3.0315 | 4.0389 | 33.8542 | 31.0175 | 21.4517
61.3 | 12.631 | 1.0105 | 4.0471 | 8.5839 | 29.2999 | 20.2638
61.32 | 50.5242 | 4.0419 | 4.0555 | 46.4687 | 32.6443 | 22.5769
61.34 | 37.8931 | 3.0315 | 4.0641 | 33.829 | 35.4353 | 24.5071
61.36 | 37.8931 | 3.0315 | 4.0729 | 33.8202 | 35.9508 | 24.8636
61.38 | 50.5242 | 4.0419 | 4.082 | 46.4422 | 35.8468 | 24.7917
61.4 | 25.2621 | 2.021 | 4.0912 | 21.1709 | 34.2272 | 23.6716
61.42 | 25.2621 | 2.021 | 4.1007 | 21.1614 | 36.1957 | 25.0329
61.44 | 50.5242 | 4.0419 | 4.1103 | 46.4139 | 33.2337 | 22.9844
61.46 | 12.631 | 1.0105 | 4.1201 | 8.5109 | 29.4663 | 20.379
61.48 | 75.7863 | 6.0629 | 4.1301 | 71.6562 | 28.04 | 19.3925
61.5 | 75.7863 | 6.0629 | 4.1403 | 71.646 | 26.052 | 18.0176
61.52 | 0 | 0 | 4.1506 | -4.1506 | 19.852 | 13.7297
61.54 | 0 | 0 | 4.1612 | -4.1612 | 18.9372 | 13.097
61.56 | 0 | 0 | 4.1719 | -4.1719 | 16.3994 | 11.3419
61.58 | 25.2621 | 2.021 | 4.1827 | 21.0794 | 15.8476 | 10.9602
61.6 | 37.8931 | 3.0315 | 4.1938 | 33.6993 | 17.9466 | 12.4119
61.62 | 0 | 0 | 4.2049 | -4.2049 | 18.6126 | 12.8725
61.64 | 0 | 0 | 4.2162 | -4.2162 | 19.2166 | 13.2902
61.66 | 37.8931 | 3.0315 | 4.2277 | 33.6654 | 16.3478 | 11.3062
61.68 | 25.2621 | 2.021 | 4.2392 | 21.0229 | 18.2399 | 12.6147
61.7 | 25.2621 | 2.021 | 4.2507 | 21.0114 | 27.8244 | 19.2434
61.72 | 63.1552 | 5.0524 | 4.2624 | 58.8928 | 39.7295 | 27.4769
61.74 | 37.8931 | 3.0315 | 4.2741 | 33.619 | 44.3796 | 30.693
61.76 | 63.1552 | 5.0524 | 4.2858 | 58.8694 | 47.1097 | 32.5811
61.78 | 50.5242 | 4.0419 | 4.2975 | 46.2267 | 47.8784 | 33.1127
61.8 | 37.8931 | 3.0315 | 4.3092 | 33.5839 | 48.9237 | 33.8357
61.82 | 37.8931 | 3.0315 | 4.3209 | 33.5722 | 48.6023 | 33.6134
61.84 | 37.8931 | 3.0315 | 4.3325 | 33.5606 | 45.0685 | 31.1694
61.86 | 138.9415 | 11.1153 | 4.3441 | 134.5974 | 39.6106 | 27.3947
61.88 | 63.1552 | 5.0524 | 4.3557 | 58.7995 | 37.328 | 25.8161
61.9 | 25.2621 | 2.021 | 4.3672 | 20.8949 | 35.2354 | 24.3689
61.92 | 0 | 0 | 4.3785 | -4.3785 | 31.801 | 21.9936
61.94 | 12.631 | 1.0105 | 4.3899 | 8.2411 | 29.7788 | 20.595
61.96 | 12.631 | 1.0105 | 4.4011 | 8.2299 | 26.7409 | 18.494
61.98 | 12.631 | 1.0105 | 4.4122 | 8.2188 | 24.6157 | 17.0242
62 | 12.631 | 1.0105 | 4.4231 | 8.2079 | 21.4088 | 14.8063
62.02 | 37.8931 | 3.0315 | 4.434 | 33.4591 | 17.8675 | 12.3572
62.04 | 37.8931 | 3.0315 | 4.4447 | 33.4484 | 14.698 | 10.1652
62.06 | 50.5242 | 4.0419 | 4.4552 | 46.069 | 13.3125 | 9.2069
62.08 | 37.8931 | 3.0315 | 4.4656 | 33.4275 | 18.513 | 12.8036
62.1 | 12.631 | 1.0105 | 4.4758 | 8.1552 | 22.9334 | 15.8608
62.12 | 12.631 | 1.0105 | 4.4858 | 8.1452 | 25.9418 | 17.9414
62.14 | 25.2621 | 2.021 | 4.4957 | 20.7664 | 25.5727 | 17.6861
62.16 | 12.631 | 1.0105 | 4.5053 | 8.1257 | 25.4351 | 17.5909
62.18 | 25.2621 | 2.021 | 4.5147 | 20.7474 | 26.1937 | 18.1156
62.2 | 37.8931 | 3.0315 | 4.524 | 33.3691 | 23.4923 | 16.2473
62.22 | 37.8931 | 3.0315 | 4.5329 | 33.3602 | 20.6672 | 14.2935
62.24 | 37.8931 | 3.0315 | 4.5417 | 33.3514 | 20.6213 | 14.2617
62.26 | 12.631 | 1.0105 | 4.5502 | 8.0808 | 21.5501 | 14.904
62.28 | 50.5242 | 4.0419 | 4.5585 | 45.9657 | 22.124 | 15.301
62.3 | 25.2621 | 2.021 | 4.5666 | 20.6955 | 21.4057 | 14.8042
62.32 | 12.631 | 1.0105 | 4.5744 | 8.0566 | 21.4309 | 14.8217
62.34 | 25.2621 | 2.021 | 4.5819 | 20.6802 | 21.9561 | 15.1848
62.36 | 25.2621 | 2.021 | 4.5892 | 20.6729 | 23.6458 | 16.3535
62.38 | 0 | 0 | 4.5962 | -4.5962 | 22.8501 | 15.8032
62.4 | 37.8931 | 3.0315 | 4.603 | 33.2901 | 20.3948 | 14.1051
62.42 | 37.8931 | 3.0315 | 4.6095 | 33.2836 | 21.4206 | 14.8145
62.44 | 25.2621 | 2.021 | 4.6157 | 20.6464 | 22.9421 | 15.8668
62.46 | 12.631 | 1.0105 | 4.6217 | 8.0093 | 25.6656 | 17.7503
62.48 | 37.8931 | 3.0315 | 4.6274 | 33.2657 | 26.9193 | 18.6174
62.5 | 63.1552 | 5.0524 | 4.6327 | 58.5225 | 28.2765 | 19.5561
62.52 | 37.8931 | 3.0315 | 4.6378 | 33.2553 | 28.7587 | 19.8895
62.54 | 25.2621 | 2.021 | 4.6426 | 20.6195 | 27.8496 | 19.2608
62.56 | 12.631 | 1.0105 | 4.647 | 7.984 | 29.7817 | 20.5971
62.58 | 25.2621 | 2.021 | 4.6512 | 20.6109 | 31.5283 | 21.805
62.6 | 63.1552 | 5.0524 | 4.6551 | 58.5001 | 30.7689 | 21.2798
62.62 | 37.8931 | 3.0315 | 4.6586 | 33.2345 | 32.9166 | 22.7651
62.64 | 37.8931 | 3.0315 | 4.6619 | 33.2312 | 34.7549 | 24.0365
62.66 | 25.2621 | 2.021 | 4.6648 | 20.5973 | 35.1856 | 24.3344
62.68 | 12.631 | 1.0105 | 4.6674 | 7.9636 | 33.7749 | 23.3588
62.7 | 50.5242 | 4.0419 | 4.6697 | 45.8545 | 31.3488 | 21.6808
62.72 | 50.5242 | 4.0419 | 4.6717 | 45.8525 | 34.2289 | 23.6727
62.74 | 63.1552 | 5.0524 | 4.6735 | 58.4817 | 36.1349 | 24.9909
62.76 | 37.8931 | 3.0315 | 4.6749 | 33.2182 | 35.576 | 24.6044
62.78 | 37.8931 | 3.0315 | 4.676 | 33.2171 | 33.2585 | 23.0016
62.8 | 37.8931 | 3.0315 | 4.6768 | 33.2163 | 32.3988 | 22.407
62.82 | 25.2621 | 2.021 | 4.6773 | 20.5848 | 32.101 | 22.2011
62.84 | 25.2621 | 2.021 | 4.6776 | 20.5845 | 31.0767 | 21.4927
62.86 | 25.2621 | 2.021 | 4.6776 | 20.5845 | 27.5628 | 19.0625
62.88 | 25.2621 | 2.021 | 4.6773 | 20.5848 | 25.2095 | 17.4349
62.9 | 63.1552 | 5.0524 | 4.6767 | 58.4785 | 22.716 | 15.7104
62.92 | 25.2621 | 2.021 | 4.6759 | 20.5862 | 19.1451 | 13.2408
62.94 | 12.631 | 1.0105 | 4.6749 | 7.9561 | 17.6431 | 12.202
62.96 | 25.2621 | 2.021 | 4.6736 | 20.5885 | 18.2514 | 12.6227
62.98 | 25.2621 | 2.021 | 4.6721 | 20.59 | 19.4792 | 13.4718
63 | 0 | 0 | 4.6704 | -4.6704 | 18.4238 | 12.7419
63.02 | 25.2621 | 2.021 | 4.6685 | 20.5936 | 21.2872 | 14.7223
63.04 | 12.631 | 1.0105 | 4.6664 | 7.9646 | 18.9646 | 13.116
63.06 | 50.5242 | 4.0419 | 4.6641 | 45.8601 | 19.8547 | 13.7315
63.08 | 25.2621 | 2.021 | 4.6617 | 20.6004 | 18.4202 | 12.7394
63.1 | 0 | 0 | 4.659 | -4.659 | 20.7806 | 14.3719
63.12 | 50.5242 | 4.0419 | 4.6562 | 45.868 | 22.3071 | 15.4276
63.14 | 37.8931 | 3.0315 | 4.6532 | 33.2399 | 23.8254 | 16.4777
63.16 | 37.8931 | 3.0315 | 4.6501 | 33.243 | 27.8751 | 19.2785
63.18 | 12.631 | 1.0105 | 4.6468 | 7.9842 | 31.0372 | 21.4654
63.2 | 50.5242 | 4.0419 | 4.6433 | 45.8809 | 33.7453 | 23.3383
63.22 | 0 | 0 | 4.6398 | -4.6398 | 33.72 | 23.3208
63.24 | 63.1552 | 5.0524 | 4.636 | 58.5192 | 33.8641 | 23.4204
63.26 | 25.2621 | 2.021 | 4.6322 | 20.6299 | 32.7242 | 22.6321
63.28 | 63.1552 | 5.0524 | 4.6282 | 58.527 | 32.9305 | 22.7748
63.3 | 12.631 | 1.0105 | 4.624 | 8.007 | 34.4418 | 23.82
63.32 | 75.7863 | 6.0629 | 4.6198 | 71.1665 | 33.678 | 23.2917
63.34 | 63.1552 | 5.0524 | 4.6154 | 58.5398 | 36.1351 | 24.9911
63.36 | 12.631 | 1.0105 | 4.6109 | 8.0201 | 35.4624 | 24.5258
63.38 | 25.2621 | 2.021 | 4.6064 | 20.6557 | 35.3927 | 24.4776
63.4 | 25.2621 | 2.021 | 4.6017 | 20.6604 | 30.4713 | 21.074
63.42 | 25.2621 | 2.021 | 4.5969 | 20.6652 | 30.2365 | 20.9116
63.44 | 37.8931 | 3.0315 | 4.592 | 33.3011 | 27.2271 | 18.8303
63.46 | 37.8931 | 3.0315 | 4.5871 | 33.306 | 26.9802 | 18.6595
63.48 | 63.1552 | 5.0524 | 4.5821 | 58.5731 | 23.1451 | 16.0071
63.5 | 25.2621 | 2.021 | 4.5771 | 20.685 | 22.3986 | 15.4909
63.52 | 12.631 | 1.0105 | 4.572 | 8.059 | 18.1878 | 12.5787
63.54 | 0 | 0 | 4.5669 | -4.5669 | 18.2879 | 12.6479
63.56 | 25.2621 | 2.021 | 4.5618 | 20.7003 | 19.9983 | 13.8309
63.58 | 12.631 | 1.0105 | 4.5566 | 8.0744 | 17.7448 | 12.2723
63.6 | 50.5242 | 4.0419 | 4.5515 | 45.9727 | 17.9606 | 12.4215
63.62 | 25.2621 | 2.021 | 4.5464 | 20.7157 | 16.9953 | 11.754
63.64 | 0 | 0 | 4.5412 | -4.5412 | 15.2827 | 10.5696
63.66 | 12.631 | 1.0105 | 4.5361 | 8.0949 | 14.3547 | 9.9277
63.68 | 25.2621 | 2.021 | 4.5311 | 20.731 | 16.7216 | 11.5647
63.7 | 25.2621 | 2.021 | 4.5261 | 20.736 | 20.6204 | 14.2611
63.72 | 25.2621 | 2.021 | 4.5211 | 20.741 | 21.7774 | 15.0613
63.74 | 37.8931 | 3.0315 | 4.5161 | 33.377 | 24.3879 | 16.8667
63.76 | 25.2621 | 2.021 | 4.5112 | 20.7509 | 23.9344 | 16.5531
63.78 | 37.8931 | 3.0315 | 4.5064 | 33.3867 | 21.6765 | 14.9915
63.8 | 12.631 | 1.0105 | 4.5017 | 8.1293 | 21.6152 | 14.9491
63.82 | 25.2621 | 2.021 | 4.497 | 20.7651 | 24.4153 | 16.8856
63.84 | 37.8931 | 3.0315 | 4.4924 | 33.4007 | 25.7618 | 17.8169
63.86 | 50.5242 | 4.0419 | 4.4879 | 46.0363 | 25.4938 | 17.6315
63.88 | 12.631 | 1.0105 | 4.4835 | 8.1475 | 24.9821 | 17.2776
63.9 | 25.2621 | 2.021 | 4.4792 | 20.7829 | 25.3662 | 17.5433
63.92 | 37.8931 | 3.0315 | 4.475 | 33.4181 | 22.7649 | 15.7442
63.94 | 0 | 0 | 4.471 | -4.471 | 21.2618 | 14.7047
63.96 | 12.631 | 1.0105 | 4.4671 | 8.1639 | 21.563 | 14.913
63.98 | 63.1552 | 5.0524 | 4.4634 | 58.6918 | 21.4718 | 14.8499
64 | 25.2621 | 2.021 | 4.4598 | 20.8023 | 20.3646 | 14.0842
64.02 | 25.2621 | 2.021 | 4.4564 | 20.8057 | 18.9889 | 13.1327
64.04 | 25.2621 | 2.021 | 4.4532 | 20.8089 | 17.6584 | 12.2125
64.06 | 12.631 | 1.0105 | 4.4501 | 8.1809 | 14.771 | 10.2156
64.08 | 12.631 | 1.0105 | 4.4473 | 8.1837 | 14.8853 | 10.2947
64.1 | 0 | 0 | 4.4446 | -4.4446 | 14.2314 | 9.8425
64.12 | 37.8931 | 3.0315 | 4.4422 | 33.4509 | 12.417 | 8.5876
64.14 | 25.2621 | 2.021 | 4.44 | 20.8221 | 10.7428 | 7.4297
64.16 | 12.631 | 1.0105 | 4.438 | 8.193 | 8.7339 | 6.0403
64.18 | 0 | 0 | 4.4363 | -4.4363 | 6.5802 | 4.5509
64.2 | 25.2621 | 2.021 | 4.4348 | 20.8273 | 11.3095 | 7.8217
64.22 | 0 | 0 | 4.4336 | -4.4336 | 12.7601 | 8.8249
64.24 | 0 | 0 | 4.4326 | -4.4326 | 14.2311 | 9.8422
64.26 | 37.8931 | 3.0315 | 4.4318 | 33.4613 | 12.9394 | 8.9489
64.28 | 25.2621 | 2.021 | 4.4313 | 20.8308 | 12.8863 | 8.9122
64.3 | 0 | 0 | 4.431 | -4.431 | 14.2203 | 9.8347
64.32 | 25.2621 | 2.021 | 4.431 | 20.8311 | 15.2856 | 10.5716
64.34 | 50.5242 | 4.0419 | 4.4312 | 46.093 | 18.2791 | 12.6418
64.36 | 25.2621 | 2.021 | 4.4316 | 20.8305 | 22.4946 | 15.5573
64.38 | 37.8931 | 3.0315 | 4.4322 | 33.4609 | 24.5544 | 16.9818
64.4 | 0 | 0 | 4.433 | -4.433 | 26.5356 | 18.352
64.42 | 12.631 | 1.0105 | 4.434 | 8.197 | 28.4381 | 19.6678
64.44 | 12.631 | 1.0105 | 4.4351 | 8.1959 | 27.0454 | 18.7046
64.46 | 63.1552 | 5.0524 | 4.4365 | 58.7187 | 23.4146 | 16.1935
64.48 | 50.5242 | 4.0419 | 4.438 | 46.0862 | 24.4908 | 16.9378
64.5 | 37.8931 | 3.0315 | 4.4397 | 33.4534 | 23.366 | 16.1599
64.52 | 25.2621 | 2.021 | 4.4415 | 20.8206 | 22.0759 | 15.2677
64.54 | 37.8931 | 3.0315 | 4.4434 | 33.4497 | 21.9501 | 15.1807
64.56 | 12.631 | 1.0105 | 4.4455 | 8.1855 | 23.1496 | 16.0103
64.58 | 25.2621 | 2.021 | 4.4477 | 20.8144 | 21.0456 | 14.5552
64.6 | 0 | 0 | 4.45 | -4.45 | 23.5621 | 16.2956
64.62 | 12.631 | 1.0105 | 4.4524 | 8.1786 | 24.5672 | 16.9907
64.64 | 25.2621 | 2.021 | 4.4549 | 20.8072 | 22.88 | 15.8238
64.66 | 50.5242 | 4.0419 | 4.4575 | 46.0667 | 21.0895 | 14.5855
64.68 | 25.2621 | 2.021 | 4.4602 | 20.8019 | 25.7486 | 17.8078
64.7 | 50.5242 | 4.0419 | 4.463 | 46.0612 | 30.3457 | 20.9871
64.72 | 25.2621 | 2.021 | 4.4658 | 20.7963 | 32.0606 | 22.1732
64.74 | 25.2621 | 2.021 | 4.4686 | 20.7935 | 34.1925 | 23.6476
64.76 | 37.8931 | 3.0315 | 4.4716 | 33.4215 | 35.6844 | 24.6793
64.78 | 75.7863 | 6.0629 | 4.4745 | 71.3118 | 34.773 | 24.049
64.8 | 37.8931 | 3.0315 | 4.4775 | 33.4156 | 34.0102 | 23.5215
64.82 | 12.631 | 1.0105 | 4.4805 | 8.1505 | 30.452 | 21.0606
64.84 | 50.5242 | 4.0419 | 4.4836 | 46.0406 | 24.4906 | 16.9377
64.86 | 50.5242 | 4.0419 | 4.4867 | 46.0375 | 19.1485 | 13.2431
64.88 | 12.631 | 1.0105 | 4.4897 | 8.1413 | 19.8391 | 13.7208
64.9 | 0 | 0 | 4.4928 | -4.4928 | 17.0241 | 11.7739
64.92 | 25.2621 | 2.021 | 4.496 | 20.7661 | 18.045 | 12.4799
64.94 | 0 | 0 | 4.4991 | -4.4991 | 16.3489 | 11.3069
64.96 | 12.631 | 1.0105 | 4.5022 | 8.1288 | 15.1937 | 10.508
64.98 | 12.631 | 1.0105 | 4.5053 | 8.1257 | 11.7965 | 8.1584
65 | 12.631 | 1.0105 | 4.5084 | 8.1226 | 16.1703 | 11.1834
65.02 | 12.631 | 1.0105 | 4.5115 | 8.1195 | 18.4258 | 12.7433
65.04 | 50.5242 | 4.0419 | 4.5146 | 46.0096 | 16.3665 | 11.3191
65.06 | 63.1552 | 5.0524 | 4.5176 | 58.6376 | 18.8245 | 13.019
65.08 | 12.631 | 1.0105 | 4.5205 | 8.1105 | 21.8771 | 15.1302
65.1 | 37.8931 | 3.0315 | 4.5234 | 33.3697 | 23.9512 | 16.5647
65.12 | 12.631 | 1.0105 | 4.5262 | 8.1048 | 26.2153 | 18.1305
65.14 | 25.2621 | 2.021 | 4.5289 | 20.7332 | 28.6281 | 19.7992
65.16 | 12.631 | 1.0105 | 4.5316 | 8.0994 | 27.2257 | 18.8293
65.18 | 63.1552 | 5.0524 | 4.5341 | 58.6211 | 28.0861 | 19.4244
65.2 | 12.631 | 1.0105 | 4.5366 | 8.0944 | 28.1827 | 19.4912
65.22 | 12.631 | 1.0105 | 4.539 | 8.092 | 27.4743 | 19.0012
65.24 | 50.5242 | 4.0419 | 4.5412 | 45.983 | 25.2134 | 17.4376
65.26 | 37.8931 | 3.0315 | 4.5434 | 33.3497 | 26.5821 | 18.3842
65.28 | 50.5242 | 4.0419 | 4.5454 | 45.9788 | 30.2509 | 20.9215
65.3 | 37.8931 | 3.0315 | 4.5473 | 33.3458 | 27.1562 | 18.7813
65.32 | 12.631 | 1.0105 | 4.5491 | 8.0819 | 28.9135 | 19.9966
65.34 | 25.2621 | 2.021 | 4.5508 | 20.7113 | 29.8656 | 20.6551
65.36 | 50.5242 | 4.0419 | 4.5524 | 45.9718 | 27.5022 | 19.0205
65.38 | 25.2621 | 2.021 | 4.5538 | 20.7083 | 24.4534 | 16.912
65.4 | 25.2621 | 2.021 | 4.5552 | 20.7069 | 26.5662 | 18.3732
65.42 | 25.2621 | 2.021 | 4.5564 | 20.7057 | 25.4006 | 17.5671
65.44 | 37.8931 | 3.0315 | 4.5575 | 33.3356 | 24.4043 | 16.8781
65.46 | 25.2621 | 2.021 | 4.5585 | 20.7036 | 27.2277 | 18.8307
65.48 | 12.631 | 1.0105 | 4.5593 | 8.0717 | 28.4986 | 19.7097
65.5 | 63.1552 | 5.0524 | 4.5601 | 58.5951 | 29.4806 | 20.3888
65.52 | 25.2621 | 2.021 | 4.5607 | 20.7014 | 28.8853 | 19.9771
65.54 | 0 | 0 | 4.5612 | -4.5612 | 27.0267 | 18.6917
65.56 | 50.5242 | 4.0419 | 4.5617 | 45.9625 | 23.9046 | 16.5324
65.58 | 50.5242 | 4.0419 | 4.562 | 45.9622 | 24.7425 | 17.1119
65.6 | 37.8931 | 3.0315 | 4.5623 | 33.3308 | 22.9873 | 15.8981
65.62 | 37.8931 | 3.0315 | 4.5624 | 33.3307 | 20.4849 | 14.1674
65.64 | 25.2621 | 2.021 | 4.5624 | 20.6997 | 19.7458 | 13.6562
65.66 | 0 | 0 | 4.5624 | -4.5624 | 18.2593 | 12.6282
65.68 | 0 | 0 | 4.5623 | -4.5623 | 17.1652 | 11.8715
65.7 | 12.631 | 1.0105 | 4.562 | 8.069 | 13.4781 | 9.3215
65.72 | 25.2621 | 2.021 | 4.5617 | 20.7004 | 16.7364 | 11.5749
65.74 | 12.631 | 1.0105 | 4.5613 | 8.0697 | 16.0307 | 11.0869
65.76 | 37.8931 | 3.0315 | 4.5607 | 33.3324 | 15.5564 | 10.7588
65.78 | 12.631 | 1.0105 | 4.5601 | 8.0709 | 17.1592 | 11.8673
65.8 | 25.2621 | 2.021 | 4.5593 | 20.7028 | 18.5721 | 12.8445
65.82 | 37.8931 | 3.0315 | 4.5585 | 33.3346 | 19.8778 | 13.7475
65.84 | 12.631 | 1.0105 | 4.5575 | 8.0735 | 23.2358 | 16.0699
65.86 | 37.8931 | 3.0315 | 4.5563 | 33.3368 | 24.6449 | 17.0445
65.88 | 25.2621 | 2.021 | 4.5551 | 20.707 | 22.3008 | 15.4233
65.9 | 50.5242 | 4.0419 | 4.5537 | 45.9705 | 20.4771 | 14.162
65.92 | 12.631 | 1.0105 | 4.5522 | 8.0788 | 17.6791 | 12.2269
65.94 | 37.8931 | 3.0315 | 4.5505 | 33.3426 | 17.2017 | 11.8967
65.96 | 0 | 0 | 4.5488 | -4.5488 | 16.7245 | 11.5667
65.98 | 12.631 | 1.0105 | 4.5469 | 8.0841 | 17.3458 | 11.9964
66 | 25.2621 | 2.021 | 4.5448 | 20.7173 | 15.8077 | 10.9326
66.02 | 25.2621 | 2.021 | 4.5426 | 20.7195 | 17.796 | 12.3077
66.04 | 0 | 0 | 4.5403 | -4.5403 | 21.0728 | 14.5739
66.06 | 12.631 | 1.0105 | 4.5378 | 8.0932 | 20.9307 | 14.4757
66.08 | 37.8931 | 3.0315 | 4.5352 | 33.3579 | 20.7888 | 14.3776
66.1 | 25.2621 | 2.021 | 4.5324 | 20.7297 | 21.7868 | 15.0678
66.12 | 50.5242 | 4.0419 | 4.5294 | 45.9948 | 24.6719 | 17.0631
66.14 | 37.8931 | 3.0315 | 4.5262 | 33.3669 | 24.0309 | 16.6198
66.16 | 25.2621 | 2.021 | 4.5229 | 20.7392 | 25.3597 | 17.5388
66.18 | 37.8931 | 3.0315 | 4.5194 | 33.3737 | 21.7502 | 15.0425
66.2 | 50.5242 | 4.0419 | 4.5157 | 46.0085 | 21.7911 | 15.0707
66.22 | 12.631 | 1.0105 | 4.5118 | 8.1192 | 22.4556 | 15.5303
66.24 | 0 | 0 | 4.5077 | -4.5077 | 23.0378 | 15.933
66.26 | 12.631 | 1.0105 | 4.5034 | 8.1276 | 19.1401 | 13.2373
66.28 | 37.8931 | 3.0315 | 4.4989 | 33.3942 | 17.9389 | 12.4065
66.3 | 12.631 | 1.0105 | 4.4941 | 8.1369 | 17.2334 | 11.9186
66.32 | 12.631 | 1.0105 | 4.4892 | 8.1418 | 15.9624 | 11.0396
66.34 | 25.2621 | 2.021 | 4.484 | 20.7781 | 21.6163 | 14.9499
66.36 | 25.2621 | 2.021 | 4.4786 | 20.7835 | 23.2445 | 16.0759
66.38 | 63.1552 | 5.0524 | 4.4729 | 58.6823 | 25.5955 | 17.7019
66.4 | 25.2621 | 2.021 | 4.467 | 20.7951 | 29.9989 | 20.7473
66.42 | 25.2621 | 2.021 | 4.4609 | 20.8012 | 37.1609 | 25.7005
66.44 | 25.2621 | 2.021 | 4.4545 | 20.8076 | 40.0949 | 27.7296
66.46 | 63.1552 | 5.0524 | 4.4478 | 58.7074 | 41.5839 | 28.7595
66.48 | 37.8931 | 3.0315 | 4.4409 | 33.4522 | 42.2928 | 29.2497
66.5 | 63.1552 | 5.0524 | 4.4337 | 58.7215 | 43.7947 | 30.2884
66.52 | 75.7863 | 6.0629 | 4.4263 | 71.36 | 41.0686 | 28.4031
66.54 | 12.631 | 1.0105 | 4.4186 | 8.2124 | 38.4295 | 26.5779
66.56 | 63.1552 | 5.0524 | 4.4106 | 58.7446 | 35.8361 | 24.7843
66.58 | 50.5242 | 4.0419 | 4.4024 | 46.1218 | 33.2884 | 23.0223
66.6 | 37.8931 | 3.0315 | 4.3939 | 33.4992 | 30.9887 | 21.4318
66.62 | 12.631 | 1.0105 | 4.3852 | 8.2458 | 27.5661 | 19.0647
66.64 | 25.2621 | 2.021 | 4.3762 | 20.8859 | 24.664 | 17.0576
66.66 | 12.631 | 1.0105 | 4.367 | 8.264 | 22.555 | 15.599
66.68 | 12.631 | 1.0105 | 4.3576 | 8.2734 | 19.6368 | 13.5809
66.7 | 12.631 | 1.0105 | 4.3479 | 8.2831 | 18.2302 | 12.608
66.72 | 37.8931 | 3.0315 | 4.338 | 33.5551 | 18.6902 | 12.9262
66.74 | 25.2621 | 2.021 | 4.3279 | 20.9342 | 19.4973 | 13.4843
66.76 | 25.2621 | 2.021 | 4.3176 | 20.9445 | 18.0624 | 12.492
66.78 | 12.631 | 1.0105 | 4.307 | 8.324 | 20.9014 | 14.4554
66.8 | 50.5242 | 4.0419 | 4.2963 | 46.2279 | 23.1171 | 15.9878
66.82 | 37.8931 | 3.0315 | 4.2853 | 33.6078 | 23.735 | 16.4152
66.84 | 25.2621 | 2.021 | 4.2742 | 20.9879 | 20.992 | 14.5181
66.86 | 0 | 0 | 4.2629 | -4.2629 | 21.0487 | 14.5573
66.88 | 50.5242 | 4.0419 | 4.2515 | 46.2727 | 19.8214 | 13.7085
66.9 | 12.631 | 1.0105 | 4.2399 | 8.3911 | 16.604 | 11.4834
66.92 | 12.631 | 1.0105 | 4.2281 | 8.4029 | 15.0054 | 10.3778
66.94 | 37.8931 | 3.0315 | 4.2162 | 33.6769 | 14.3195 | 9.9034
66.96 | 12.631 | 1.0105 | 4.2041 | 8.4269 | 13.1754 | 9.1121
66.98 | 0 | 0 | 4.1919 | -4.1919 | 12.9853 | 8.9806
67 | 0 | 0 | 4.1796 | -4.1796 | 12.2172 | 8.4494
67.02 | 12.631 | 1.0105 | 4.1671 | 8.4639 | 11.7795 | 8.1467
67.04 | 37.8931 | 3.0315 | 4.1546 | 33.7385 | 11.1686 | 7.7242
67.06 | 12.631 | 1.0105 | 4.1419 | 8.4891 | 11.0492 | 7.6416
67.08 | 12.631 | 1.0105 | 4.129 | 8.502 | 9.7655 | 6.7538
67.1 | 37.8931 | 3.0315 | 4.1161 | 33.777 | 15.9474 | 11.0292
67.12 | 12.631 | 1.0105 | 4.103 | 8.528 | 16.1339 | 11.1582
67.14 | 25.2621 | 2.021 | 4.0898 | 21.1723 | 16.8779 | 11.6728
67.16 | 25.2621 | 2.021 | 4.0765 | 21.1856 | 21.041 | 14.552
67.18 | 12.631 | 1.0105 | 4.0631 | 8.5679 | 24.4982 | 16.943
67.2 | 0 | 0 | 4.0495 | -4.0495 | 26.341 | 18.2174
67.22 | 37.8931 | 3.0315 | 4.0358 | 33.8573 | 27.1929 | 18.8066
67.24 | 50.5242 | 4.0419 | 4.022 | 46.5022 | 25.9927 | 17.9766
67.26 | 50.5242 | 4.0419 | 4.0081 | 46.5161 | 27.5674 | 19.0657
67.28 | 50.5242 | 4.0419 | 3.9941 | 46.5301 | 28.8491 | 19.9521
67.3 | 0 | 0 | 3.9799 | -3.9799 | 30.6925 | 21.227
67.32 | 50.5242 | 4.0419 | 3.9656 | 46.5586 | 35.5668 | 24.598
67.34 | 50.5242 | 4.0419 | 3.9512 | 46.573 | 36.1717 | 25.0163
67.36 | 37.8931 | 3.0315 | 3.9367 | 33.9564 | 38.6678 | 26.7427
67.38 | 25.2621 | 2.021 | 3.9221 | 21.34 | 39.405 | 27.2526
67.4 | 25.2621 | 2.021 | 3.9073 | 21.3548 | 38.3834 | 26.546
67.42 | 25.2621 | 2.021 | 3.8924 | 21.3697 | 34.4219 | 23.8062
67.44 | 63.1552 | 5.0524 | 3.8774 | 59.2778 | 33.3675 | 23.077
67.46 | 63.1552 | 5.0524 | 3.8623 | 59.2929 | 33.8492 | 23.4101
67.48 | 50.5242 | 4.0419 | 3.847 | 46.6772 | 34.1452 | 23.6149
67.5 | 37.8931 | 3.0315 | 3.8317 | 34.0614 | 33.6733 | 23.2885
67.52 | 12.631 | 1.0105 | 3.8162 | 8.8148 | 29.8032 | 20.612
67.54 | 37.8931 | 3.0315 | 3.8007 | 34.0924 | 28.737 | 19.8745
67.56 | 12.631 | 1.0105 | 3.785 | 8.846 | 27.0679 | 18.7202
67.58 | 25.2621 | 2.021 | 3.7693 | 21.4928 | 25.5848 | 17.6945
67.6 | 25.2621 | 2.021 | 3.7534 | 21.5087 | 22.7969 | 15.7664
67.62 | 37.8931 | 3.0315 | 3.7375 | 34.1556 | 18.0396 | 12.4762
67.64 | 25.2621 | 2.021 | 3.7215 | 21.5406 | 14.9628 | 10.3483
67.66 | 12.631 | 1.0105 | 3.7055 | 8.9255 | 14.7476 | 10.1995
67.68 | 12.631 | 1.0105 | 3.6894 | 8.9416 | 14.7348 | 10.1906
67.7 | 25.2621 | 2.021 | 3.6733 | 21.5888 | 15.0482 | 10.4074
67.72 | 12.631 | 1.0105 | 3.6571 | 8.9739 | 13.9247 | 9.6304
67.74 | 12.631 | 1.0105 | 3.6409 | 8.9901 | 14.1474 | 9.7843
67.76 | 25.2621 | 2.021 | 3.6247 | 21.6374 | 15.9887 | 11.0578
67.78 | 12.631 | 1.0105 | 3.6085 | 9.0225 | 16.5458 | 11.4431
67.8 | 12.631 | 1.0105 | 3.5923 | 9.0387 | 16.5661 | 11.4572
67.82 | 37.8931 | 3.0315 | 3.5761 | 34.317 | 17.2306 | 11.9167
67.84 | 12.631 | 1.0105 | 3.56 | 9.071 | 16.5035 | 11.4139
67.86 | 12.631 | 1.0105 | 3.5438 | 9.0872 | 18.0764 | 12.5016
67.88 | 25.2621 | 2.021 | 3.5277 | 21.7344 | 15.3548 | 10.6194
67.9 | 25.2621 | 2.021 | 3.5117 | 21.7504 | 12.7736 | 8.8342
67.92 | 50.5242 | 4.0419 | 3.4958 | 47.0284 | 14.5651 | 10.0732
67.94 | 12.631 | 1.0105 | 3.4799 | 9.1511 | 16.1707 | 11.1836
67.96 | 12.631 | 1.0105 | 3.4641 | 9.1669 | 15.7446 | 10.889
67.98 | 0 | 0 | 3.4485 | -3.4485 | 16.6232 | 11.4967
68 | 12.631 | 1.0105 | 3.4329 | 9.1981 | 17.6256 | 12.1899
68.02 | 0 | 0 | 3.4175 | -3.4175 | 18.983 | 13.1287
68.04 | 37.8931 | 3.0315 | 3.4023 | 34.4908 | 20.4228 | 14.1244
68.06 | 0 | 0 | 3.3872 | -3.3872 | 21.9451 | 15.1772
68.08 | 50.5242 | 4.0419 | 3.3722 | 47.152 | 21.9765 | 15.199
68.1 | 63.1552 | 5.0524 | 3.3575 | 59.7977 | 22.0491 | 15.2492
68.12 | 25.2621 | 2.021 | 3.3428 | 21.9193 | 24.6734 | 17.0641
68.14 | 12.631 | 1.0105 | 3.3284 | 9.3026 | 28.7922 | 19.9127
68.16 | 37.8931 | 3.0315 | 3.3142 | 34.5789 | 27.6214 | 19.103
68.18 | 37.8931 | 3.0315 | 3.3001 | 34.593 | 28.7338 | 19.8723
68.2 | 25.2621 | 2.021 | 3.2863 | 21.9758 | 27.6121 | 19.0966
68.22 | 12.631 | 1.0105 | 3.2726 | 9.3584 | 26.1021 | 18.0522
68.24 | 37.8931 | 3.0315 | 3.2592 | 34.6339 | 21.6932 | 15.003
68.26 | 12.631 | 1.0105 | 3.246 | 9.385 | 19.6088 | 13.5615
68.28 | 25.2621 | 2.021 | 3.233 | 22.0291 | 14.3943 | 9.9551
68.3 | 37.8931 | 3.0315 | 3.2203 | 34.6728 | 11.273 | 7.7964
68.32 | 0 | 0 | 3.2078 | -3.2078 | 9.4686 | 6.5485
68.34 | 0 | 0 | 3.1956 | -3.1956 | 6.4293 | 4.4465
68.36 | 37.8931 | 3.0315 | 3.1837 | 34.7094 | 7.6387 | 5.2829
68.38 | 0 | 0 | 3.1721 | -3.1721 | 8.2656 | 5.7165
68.4 | 0 | 0 | 3.1607 | -3.1607 | 10.2754 | 7.1065
68.42 | 0 | 0 | 3.1497 | -3.1497 | 14.6056 | 10.1012
68.44 | 12.631 | 1.0105 | 3.1389 | 9.4921 | 17.4448 | 12.0649
68.46 | 12.631 | 1.0105 | 3.1284 | 9.5026 | 21.7785 | 15.0621
68.48 | 12.631 | 1.0105 | 3.1182 | 9.5128 | 21.8796 | 15.1319
68.5 | 37.8931 | 3.0315 | 3.1083 | 34.7848 | 25.007 | 17.2949
68.52 | 63.1552 | 5.0524 | 3.0986 | 60.0566 | 30.0212 | 20.7627
68.54 | 75.7863 | 6.0629 | 3.0893 | 72.697 | 31.74 | 21.9514
68.56 | 12.631 | 1.0105 | 3.0802 | 9.5508 | 32.2405 | 22.2976
68.58 | 50.5242 | 4.0419 | 3.0714 | 47.4528 | 34.9002 | 24.137
68.6 | 50.5242 | 4.0419 | 3.0628 | 47.4614 | 34.9707 | 24.1858
68.62 | 12.631 | 1.0105 | 3.0546 | 9.5764 | 32.7245 | 22.6323
68.64 | 12.631 | 1.0105 | 3.0466 | 9.5844 | 27.8477 | 19.2595
68.66 | 12.631 | 1.0105 | 3.0389 | 9.5921 | 25.7537 | 17.8113
68.68 | 50.5242 | 4.0419 | 3.0314 | 47.4928 | 21.6526 | 14.9749
68.7 | 25.2621 | 2.021 | 3.0243 | 22.2378 | 16.6841 | 11.5387
68.72 | 12.631 | 1.0105 | 3.0174 | 9.6136 | 11.0092 | 7.614
68.74 | 12.631 | 1.0105 | 3.0109 | 9.6201 | 8.1667 | 5.6481
68.76 | 12.631 | 1.0105 | 3.0046 | 9.6264 | 12.5539 | 8.6823
68.78 | 12.631 | 1.0105 | 2.9987 | 9.6323 | 11.6102 | 8.0296
68.8 | 0 | 0 | 2.9931 | -2.9931 | 11.3061 | 7.8193
68.82 | 12.631 | 1.0105 | 2.9877 | 9.6433 | 12.9425 | 8.951
68.84 | 37.8931 | 3.0315 | 2.9827 | 34.9104 | 15.9246 | 11.0134
68.86 | 0 | 0 | 2.978 | -2.978 | 15.7352 | 10.8825
68.88 | 12.631 | 1.0105 | 2.9737 | 9.6573 | 17.8289 | 12.3305
68.9 | 12.631 | 1.0105 | 2.9696 | 9.6614 | 22.247 | 15.386
68.92 | 50.5242 | 4.0419 | 2.9659 | 47.5583 | 24.7571 | 17.122
68.94 | 63.1552 | 5.0524 | 2.9625 | 60.1927 | 25.7143 | 17.7841
68.96 | 0 | 0 | 2.9595 | -2.9595 | 25.16 | 17.4007
68.98 | 12.631 | 1.0105 | 2.9567 | 9.6743 | 24.2336 | 16.76
69 | 50.5242 | 4.0419 | 2.9543 | 47.5699 | 22.2293 | 15.3738
69.02 | 50.5242 | 4.0419 | 2.9523 | 47.5719 | 18.3995 | 12.7251
69.04 | 0 | 0 | 2.9505 | -2.9505 | 17.018 | 11.7697
69.06 | 37.8931 | 3.0315 | 2.9491 | 34.944 | 18.0847 | 12.5074
69.08 | 0 | 0 | 2.948 | -2.948 | 14.3406 | 9.918
69.1 | 0 | 0 | 2.9472 | -2.9472 | 11.9465 | 8.2622
69.12 | 0 | 0 | 2.9468 | -2.9468 | 7.6444 | 5.2868
69.14 | 0 | 0 | 2.9467 | -2.9467 | 7.0499 | 4.8757
69.16 | 12.631 | 1.0105 | 2.9469 | 9.6841 | 9.2257 | 6.3805
69.18 | 12.631 | 1.0105 | 2.9474 | 9.6836 | 8.5563 | 5.9176
69.2 | 25.2621 | 2.021 | 2.9482 | 22.3139 | 7.7834 | 5.383
69.22 | 37.8931 | 3.0315 | 2.9493 | 34.9438 | 12.089 | 8.3608
69.24 | 12.631 | 1.0105 | 2.9506 | 9.6804 | 17.1995 | 11.8952
69.26 | 0 | 0 | 2.9522 | -2.9522 | 15.1499 | 10.4777
69.28 | 25.2621 | 2.021 | 2.9541 | 22.308 | 20.4581 | 14.1489
69.3 | 12.631 | 1.0105 | 2.9562 | 9.6748 | 22.3637 | 15.4668
69.32 | 37.8931 | 3.0315 | 2.9585 | 34.9346 | 22.5885 | 15.6222
69.34 | 37.8931 | 3.0315 | 2.961 | 34.9321 | 26.0297 | 18.0022
69.36 | 37.8931 | 3.0315 | 2.9637 | 34.9294 | 27.3814 | 18.937
69.38 | 25.2621 | 2.021 | 2.9666 | 22.2955 | 28.1341 | 19.4576
69.4 | 37.8931 | 3.0315 | 2.9697 | 34.9234 | 28.6389 | 19.8067
69.42 | 12.631 | 1.0105 | 2.9729 | 9.6581 | 30.659 | 21.2038
69.44 | 12.631 | 1.0105 | 2.9763 | 9.6547 | 33.4882 | 23.1604
69.46 | 75.7863 | 6.0629 | 2.9798 | 72.8065 | 34.1824 | 23.6406
69.48 | 25.2621 | 2.021 | 2.9835 | 22.2786 | 32.9731 | 22.8042
69.5 | 37.8931 | 3.0315 | 2.9873 | 34.9058 | 31.3506 | 21.6821
69.52 | 63.1552 | 5.0524 | 2.9913 | 60.1639 | 30.3722 | 21.0054
69.54 | 12.631 | 1.0105 | 2.9953 | 9.6357 | 30.7026 | 21.2339
69.56 | 25.2621 | 2.021 | 2.9995 | 22.2626 | 28.8527 | 19.9546
69.58 | 37.8931 | 3.0315 | 3.0038 | 34.8893 | 29.571 | 20.4513
69.6 | 37.8931 | 3.0315 | 3.0082 | 34.8849 | 31.5569 | 21.8248
69.62 | 25.2621 | 2.021 | 3.0127 | 22.2494 | 33.3196 | 23.0439
69.64 | 25.2621 | 2.021 | 3.0173 | 22.2448 | 30.5857 | 21.1531
69.66 | 25.2621 | 2.021 | 3.022 | 22.2401 | 27.7112 | 19.1651
69.68 | 25.2621 | 2.021 | 3.0268 | 22.2353 | 28.5488 | 19.7444
69.7 | 50.5242 | 4.0419 | 3.0317 | 47.4925 | 25.6081 | 17.7106
69.72 | 25.2621 | 2.021 | 3.0367 | 22.2254 | 26.0697 | 18.0298
69.74 | 25.2621 | 2.021 | 3.0417 | 22.2204 | 27.5057 | 19.0229
69.76 | 63.1552 | 5.0524 | 3.0469 | 60.1083 | 25.9562 | 17.9513
69.78 | 37.8931 | 3.0315 | 3.0522 | 34.8409 | 24.2869 | 16.7968
69.8 | 0 | 0 | 3.0575 | -3.0575 | 23.0139 | 15.9164
69.82 | 0 | 0 | 3.063 | -3.063 | 20.8489 | 14.4191
69.84 | 25.2621 | 2.021 | 3.0685 | 22.1936 | 17.1684 | 11.8737
69.86 | 12.631 | 1.0105 | 3.0742 | 9.5568 | 14.5242 | 10.0449
69.88 | 25.2621 | 2.021 | 3.0799 | 22.1822 | 8.2876 | 5.7317
69.9 | 37.8931 | 3.0315 | 3.0857 | 34.8074 | 6.1098 | 4.2255
69.92 | 0 | 0 | 3.0917 | -3.0917 | 7.516 | 5.1981
69.94 | 12.631 | 1.0105 | 3.0977 | 9.5333 | 7.7578 | 5.3653
69.96 | 0 | 0 | 3.1038 | -3.1038 | 6.1289 | 4.2388
69.98 | 0 | 0 | 3.1099 | -3.1099 | 11.4618 | 7.927
70 | 0 | 0 | 3.1162 | -3.1162 | 16.0637 | 11.1096
70.02 | 12.631 | 1.0105 | 3.1224 | 9.5086 | 17.9692 | 12.4275
70.04 | 25.2621 | 2.021 | 3.1288 | 22.1333 | 19.214 | 13.2884
70.06 | 12.631 | 1.0105 | 3.1352 | 9.4958 | 22.7009 | 15.7
70.08 | 75.7863 | 6.0629 | 3.1415 | 72.6448 | 22.6615 | 15.6727
70.1 | 37.8931 | 3.0315 | 3.1479 | 34.7452 | 23.5305 | 16.2737
70.12 | 25.2621 | 2.021 | 3.1543 | 22.1078 | 29.5815 | 20.4586
70.14 | 25.2621 | 2.021 | 3.1607 | 22.1014 | 31.5076 | 21.7907
70.16 | 63.1552 | 5.0524 | 3.1671 | 59.9881 | 32.2114 | 22.2775
70.18 | 25.2621 | 2.021 | 3.1734 | 22.0887 | 32.7089 | 22.6215
70.2 | 25.2621 | 2.021 | 3.1797 | 22.0824 | 33.8546 | 23.4139
70.22 | 25.2621 | 2.021 | 3.1859 | 22.0762 | 29.7977 | 20.6081
70.24 | 25.2621 | 2.021 | 3.192 | 22.0701 | 31.3648 | 21.6919
70.26 | 12.631 | 1.0105 | 3.1981 | 9.4329 | 31.4867 | 21.7762
70.28 | 50.5242 | 4.0419 | 3.2042 | 47.32 | 28.7926 | 19.913
70.3 | 63.1552 | 5.0524 | 3.2101 | 59.9451 | 31.4912 | 21.7794
70.32 | 12.631 | 1.0105 | 3.216 | 9.415 | 30.2879 | 20.9471
70.34 | 25.2621 | 2.021 | 3.2218 | 22.0403 | 29.1466 | 20.1578
70.36 | 50.5242 | 4.0419 | 3.2274 | 47.2968 | 27.6338 | 19.1115
70.38 | 37.8931 | 3.0315 | 3.233 | 34.6601 | 29.1684 | 20.1729
70.4 | 12.631 | 1.0105 | 3.2385 | 9.3925 | 29.0431 | 20.0863
70.42 | 75.7863 | 6.0629 | 3.2439 | 72.5424 | 28.278 | 19.5571
70.44 | 0 | 0 | 3.2492 | -3.2492 | 26.9142 | 18.6139
70.46 | 12.631 | 1.0105 | 3.2543 | 9.3767 | 24.9931 | 17.2853
70.48 | 25.2621 | 2.021 | 3.2594 | 22.0027 | 19.2981 | 13.3466
70.5 | 12.631 | 1.0105 | 3.2644 | 9.3666 | 19.3675 | 13.3946
70.52 | 37.8931 | 3.0315 | 3.2692 | 34.6239 | 20.9276 | 14.4735
70.54 | 25.2621 | 2.021 | 3.2739 | 21.9882 | 16.7607 | 11.5917
70.56 | 25.2621 | 2.021 | 3.2785 | 21.9836 | 14.1258 | 9.7694
70.58 | 25.2621 | 2.021 | 3.283 | 21.9791 | 15.9258 | 11.0143
70.6 | 12.631 | 1.0105 | 3.2874 | 9.3436 | 16.7059 | 11.5538
70.62 | 12.631 | 1.0105 | 3.2916 | 9.3394 | 16.7388 | 11.5766
70.64 | 12.631 | 1.0105 | 3.2957 | 9.3353 | 22.6601 | 15.6717
70.66 | 12.631 | 1.0105 | 3.2997 | 9.3313 | 22.462 | 15.5347
70.68 | 50.5242 | 4.0419 | 3.3036 | 47.2206 | 21.8718 | 15.1266
70.7 | 12.631 | 1.0105 | 3.3073 | 9.3237 | 24.4983 | 16.9431
70.72 | 12.631 | 1.0105 | 3.3109 | 9.3201 | 24.4534 | 16.912
70.74 | 50.5242 | 4.0419 | 3.3144 | 47.2098 | 25.8621 | 17.8862
70.76 | 50.5242 | 4.0419 | 3.3178 | 47.2064 | 26.2551 | 18.1581
70.78 | 25.2621 | 2.021 | 3.3211 | 21.941 | 24.2616 | 16.7793
70.8 | 37.8931 | 3.0315 | 3.3242 | 34.5689 | 25.3362 | 17.5225
70.82 | 25.2621 | 2.021 | 3.3272 | 21.9349 | 24.9615 | 17.2634
70.84 | 12.631 | 1.0105 | 3.3302 | 9.3008 | 23.1376 | 16.002
70.86 | 25.2621 | 2.021 | 3.333 | 21.9291 | 21.669 | 14.9863
70.88 | 37.8931 | 3.0315 | 3.3357 | 34.5574 | 18.7098 | 12.9397
70.9 | 0 | 0 | 3.3383 | -3.3383 | 18.7773 | 12.9864
70.92 | 12.631 | 1.0105 | 3.3409 | 9.2901 | 17.1231 | 11.8424
70.94 | 12.631 | 1.0105 | 3.3433 | 9.2877 | 14.7258 | 10.1844
70.96 | 12.631 | 1.0105 | 3.3457 | 9.2853 | 13.592 | 9.4003
70.98 | 50.5242 | 4.0419 | 3.348 | 47.1762 | 15.3364 | 10.6066
71 | 12.631 | 1.0105 | 3.3502 | 9.2808 | 16.2302 | 11.2248
71.02 | 12.631 | 1.0105 | 3.3524 | 9.2786 | 17.7682 | 12.2885
71.04 | 25.2621 | 2.021 | 3.3545 | 21.9076 | 17.5225 | 12.1186
71.06 | 12.631 | 1.0105 | 3.3565 | 9.2745 | 14.1222 | 9.7669
71.08 | 25.2621 | 2.021 | 3.3584 | 21.9037 | 12.0019 | 8.3006
71.1 | 25.2621 | 2.021 | 3.3604 | 21.9017 | 14.7294 | 10.1869
71.12 | 12.631 | 1.0105 | 3.3622 | 9.2688 | 14.0958 | 9.7486
71.14 | 12.631 | 1.0105 | 3.3641 | 9.2669 | 14.3747 | 9.9416
71.16 | 37.8931 | 3.0315 | 3.3659 | 34.5272 | 15.4836 | 10.7085
71.18 | 12.631 | 1.0105 | 3.3676 | 9.2634 | 15.5355 | 10.7444
71.2 | 0 | 0 | 3.3694 | -3.3694 | 20.4186 | 14.1215
71.22 | 0 | 0 | 3.3711 | -3.3711 | 21.734 | 15.0313
71.24 | 12.631 | 1.0105 | 3.3729 | 9.2581 | 24.1107 | 16.675
71.26 | 50.5242 | 4.0419 | 3.3746 | 47.1496 | 25.7441 | 17.8046
71.28 | 63.1552 | 5.0524 | 3.3763 | 59.7789 | 25.2634 | 17.4722
71.3 | 25.2621 | 2.021 | 3.378 | 21.8841 | 25.6127 | 17.7137
71.32 | 37.8931 | 3.0315 | 3.3797 | 34.5134 | 26.0858 | 18.041
71.34 | 37.8931 | 3.0315 | 3.3815 | 34.5116 | 24.131 | 16.689
71.36 | 25.2621 | 2.021 | 3.3832 | 21.8789 | 24.0219 | 16.6136
71.38 | 37.8931 | 3.0315 | 3.3849 | 34.5082 | 25.7173 | 17.7861
71.4 | 12.631 | 1.0105 | 3.3867 | 9.2443 | 26.979 | 18.6587
71.42 | 25.2621 | 2.021 | 3.3884 | 21.8737 | 25.8417 | 17.8722
71.44 | 0 | 0 | 3.3903 | -3.3903 | 21.5993 | 14.9381
71.46 | 12.631 | 1.0105 | 3.3921 | 9.2389 | 17.5881 | 12.1639
71.48 | 25.2621 | 2.021 | 3.394 | 21.8681 | 17.1857 | 11.8856
71.5 | 25.2621 | 2.021 | 3.3959 | 21.8662 | 16.9856 | 11.7472
71.52 | 25.2621 | 2.021 | 3.3979 | 21.8642 | 14.5185 | 10.041
71.54 | 50.5242 | 4.0419 | 3.3999 | 47.1243 | 15.5116 | 10.7278
71.56 | 25.2621 | 2.021 | 3.402 | 21.8601 | 17.0208 | 11.7716
71.58 | 25.2621 | 2.021 | 3.4041 | 21.858 | 17.9477 | 12.4126
71.6 | 0 | 0 | 3.4063 | -3.4063 | 21.5502 | 14.9041
71.62 | 0 | 0 | 3.4086 | -3.4086 | 20.5693 | 14.2258
71.64 | 25.2621 | 2.021 | 3.4109 | 21.8512 | 21.5993 | 14.9381
71.66 | 25.2621 | 2.021 | 3.4134 | 21.8487 | 21.9272 | 15.1648
71.68 | 12.631 | 1.0105 | 3.4159 | 9.2151 | 20.4134 | 14.1179
71.7 | 37.8931 | 3.0315 | 3.4185 | 34.4746 | 19.0234 | 13.1566
71.72 | 50.5242 | 4.0419 | 3.4211 | 47.1031 | 18.1495 | 12.5522
71.74 | 25.2621 | 2.021 | 3.4239 | 21.8382 | 14.926 | 10.3228
71.76 | 25.2621 | 2.021 | 3.4267 | 21.8354 | 17.3965 | 12.0314
71.78 | 25.2621 | 2.021 | 3.4297 | 21.8324 | 20.9612 | 14.4968
71.8 | 0 | 0 | 3.4327 | -3.4327 | 26.8298 | 18.5555
71.82 | 37.8931 | 3.0315 | 3.4358 | 34.4573 | 27.9746 | 19.3472
71.84 | 25.2621 | 2.021 | 3.439 | 21.8231 | 27.2983 | 18.8795
71.86 | 0 | 0 | 3.4423 | -3.4423 | 29.5082 | 20.4079
71.88 | 25.2621 | 2.021 | 3.4457 | 21.8164 | 30.9542 | 21.4079
71.9 | 37.8931 | 3.0315 | 3.4492 | 34.4439 | 30.5377 | 21.1199
71.92 | 37.8931 | 3.0315 | 3.4528 | 34.4403 | 31.9504 | 22.097
71.94 | 88.4173 | 7.0734 | 3.4565 | 84.9608 | 33.904 | 23.448
71.96 | 63.1552 | 5.0524 | 3.4603 | 59.6949 | 33.5781 | 23.2226
71.98 | 37.8931 | 3.0315 | 3.4642 | 34.4289 | 28.9372 | 20.013
72 | 0 | 0 | 3.4682 | -3.4682 | 27.6738 | 19.1392
72.02 | 25.2621 | 2.021 | 3.4723 | 21.7898 | 22.6776 | 15.6838
72.04 | 37.8931 | 3.0315 | 3.4765 | 34.4166 | 23.012 | 15.9151
72.06 | 12.631 | 1.0105 | 3.4808 | 9.1502 | 21.3766 | 14.7841
72.08 | 12.631 | 1.0105 | 3.4852 | 9.1458 | 15.2198 | 10.526
72.1 | 12.631 | 1.0105 | 3.4897 | 9.1413 | 11.4454 | 7.9156
72.12 | 0 | 0 | 3.4943 | -3.4943 | 13.1874 | 9.1204
72.14 | 0 | 0 | 3.499 | -3.499 | 14.1654 | 9.7968
72.16 | 0 | 0 | 3.5039 | -3.5039 | 17.6496 | 12.2065
72.18 | 63.1552 | 5.0524 | 3.5089 | 59.6463 | 20.3163 | 14.0507
72.2 | 25.2621 | 2.021 | 3.5139 | 21.7482 | 23.2264 | 16.0634
72.22 | 50.5242 | 4.0419 | 3.5191 | 47.0051 | 22.5689 | 15.6086
72.24 | 12.631 | 1.0105 | 3.5243 | 9.1067 | 24.463 | 16.9187
72.26 | 25.2621 | 2.021 | 3.5296 | 21.7325 | 27.4968 | 19.0168
72.28 | 63.1552 | 5.0524 | 3.535 | 59.6202 | 27.3138 | 18.8903
72.3 | 63.1552 | 5.0524 | 3.5404 | 59.6148 | 25.3636 | 17.5415
72.32 | 0 | 0 | 3.5459 | -3.5459 | 27.6415 | 19.1169
72.34 | 0 | 0 | 3.5515 | -3.5515 | 28.3667 | 19.6185
72.36 | 25.2621 | 2.021 | 3.5571 | 21.705 | 30.2399 | 20.9139
72.38 | 37.8931 | 3.0315 | 3.5628 | 34.3303 | 27.7237 | 19.1737
72.4 | 25.2621 | 2.021 | 3.5685 | 21.6936 | 31.2236 | 21.5943
72.42 | 37.8931 | 3.0315 | 3.5743 | 34.3188 | 28.8519 | 19.954
72.44 | 25.2621 | 2.021 | 3.58 | 21.6821 | 32.2651 | 22.3146
72.46 | 25.2621 | 2.021 | 3.5858 | 21.6763 | 31.4913 | 21.7794
72.48 | 50.5242 | 4.0419 | 3.5916 | 46.9326 | 29.4746 | 20.3847
72.5 | 88.4173 | 7.0734 | 3.5974 | 84.8199 | 32.5368 | 22.5025
72.52 | 37.8931 | 3.0315 | 3.6031 | 34.29 | 34.2859 | 23.7121
72.54 | 37.8931 | 3.0315 | 3.6089 | 34.2842 | 34.5609 | 23.9023
72.56 | 0 | 0 | 3.6146 | -3.6146 | 32.6846 | 22.6047
72.58 | 37.8931 | 3.0315 | 3.6204 | 34.2727 | 31.9522 | 22.0982
72.6 | 12.631 | 1.0105 | 3.6261 | 9.0049 | 32.0497 | 22.1656
72.62 | 63.1552 | 5.0524 | 3.6317 | 59.5235 | 31.8376 | 22.0189
72.64 | 12.631 | 1.0105 | 3.6374 | 8.9936 | 31.3158 | 21.658
72.66 | 25.2621 | 2.021 | 3.643 | 21.6191 | 30.4844 | 21.083
72.68 | 50.5242 | 4.0419 | 3.6486 | 46.8756 | 27.4976 | 19.0173
72.7 | 25.2621 | 2.021 | 3.6541 | 21.608 | 27.5375 | 19.0449
72.72 | 63.1552 | 5.0524 | 3.6596 | 59.4956 | 32.9246 | 22.7707
72.74 | 25.2621 | 2.021 | 3.665 | 21.5971 | 35.6568 | 24.6603
72.76 | 37.8931 | 3.0315 | 3.6704 | 34.2227 | 37.5426 | 25.9645
72.78 | 37.8931 | 3.0315 | 3.6757 | 34.2174 | 33.1686 | 22.9395
72.8 | 37.8931 | 3.0315 | 3.681 | 34.2121 | 32.0733 | 22.1819
72.82 | 25.2621 | 2.021 | 3.6862 | 21.5759 | 30.1727 | 20.8675
72.84 | 37.8931 | 3.0315 | 3.6914 | 34.2017 | 31.1998 | 21.5778
72.86 | 25.2621 | 2.021 | 3.6966 | 21.5655 | 27.272 | 18.8613
72.88 | 50.5242 | 4.0419 | 3.7016 | 46.8226 | 23.4929 | 16.2477
72.9 | 37.8931 | 3.0315 | 3.7067 | 34.1864 | 21.4769 | 14.8534
72.92 | 12.631 | 1.0105 | 3.7117 | 8.9193 | 16.9505 | 11.723
72.94 | 0 | 0 | 3.7167 | -3.7167 | 15.8843 | 10.9856
72.96 | 0 | 0 | 3.7217 | -3.7217 | 12.865 | 8.8975
72.98 | 37.8931 | 3.0315 | 3.7266 | 34.1665 | 10.4445 | 7.2234
73 | 25.2621 | 2.021 | 3.7316 | 21.5305 | 9.7624 | 6.7517
73.02 | 0 | 0 | 3.7364 | -3.7364 | 9.7204 | 6.7226
73.04 | 0 | 0 | 3.7413 | -3.7413 | 9.9261 | 6.8649
73.06 | 12.631 | 1.0105 | 3.7461 | 8.8849 | 11.127 | 7.6954
73.08 | 12.631 | 1.0105 | 3.7509 | 8.8801 | 11.5599 | 7.9948
73.1 | 12.631 | 1.0105 | 3.7557 | 8.8753 | 12.1333 | 8.3914
73.12 | 25.2621 | 2.021 | 3.7603 | 21.5018 | 13.0081 | 8.9964
73.14 | 25.2621 | 2.021 | 3.7649 | 21.4972 | 16.4926 | 11.4063
73.16 | 25.2621 | 2.021 | 3.7695 | 21.4926 | 17.5947 | 12.1685
73.18 | 37.8931 | 3.0315 | 3.7739 | 34.1192 | 15.9592 | 11.0374
73.2 | 25.2621 | 2.021 | 3.7783 | 21.4838 | 21.042 | 14.5526
73.22 | 25.2621 | 2.021 | 3.7826 | 21.4795 | 24.4029 | 16.8771
73.24 | 12.631 | 1.0105 | 3.7867 | 8.8443 | 27.0208 | 18.6876
73.26 | 12.631 | 1.0105 | 3.7908 | 8.8402 | 27.3223 | 18.8961
73.28 | 12.631 | 1.0105 | 3.7948 | 8.8362 | 27.5454 | 19.0504
73.3 | 50.5242 | 4.0419 | 3.7986 | 46.7256 | 25.572 | 17.6856
73.32 | 63.1552 | 5.0524 | 3.8023 | 59.3529 | 22.8926 | 15.8325
73.34 | 12.631 | 1.0105 | 3.8059 | 8.8251 | 22.3687 | 15.4702
73.36 | 25.2621 | 2.021 | 3.8094 | 21.4527 | 24.2316 | 16.7586
73.38 | 63.1552 | 5.0524 | 3.8128 | 59.3424 | 24.4388 | 16.9019
73.4 | 12.631 | 1.0105 | 3.816 | 8.815 | 25.311 | 17.5051
73.42 | 25.2621 | 2.021 | 3.8191 | 21.443 | 25.0849 | 17.3487
73.44 | 0 | 0 | 3.822 | -3.822 | 23.0958 | 15.9731
73.46 | 12.631 | 1.0105 | 3.8249 | 8.8061 | 22.5603 | 15.6027
73.48 | 12.631 | 1.0105 | 3.8276 | 8.8034 | 15.1582 | 10.4834
73.5 | 37.8931 | 3.0315 | 3.8301 | 34.063 | 14.6602 | 10.139
73.52 | 50.5242 | 4.0419 | 3.8325 | 46.6917 | 15.8015 | 10.9283
73.54 | 37.8931 | 3.0315 | 3.8348 | 34.0583 | 18.8259 | 13.02
73.56 | 0 | 0 | 3.8369 | -3.8369 | 17.8865 | 12.3703
73.58 | 12.631 | 1.0105 | 3.8389 | 8.7921 | 17.2982 | 11.9634
73.6 | 12.631 | 1.0105 | 3.8407 | 8.7903 | 22.9491 | 15.8716
73.62 | 12.631 | 1.0105 | 3.8424 | 8.7886 | 24.9088 | 17.227
73.64 | 37.8931 | 3.0315 | 3.8439 | 34.0492 | 25.729 | 17.7942
73.66 | 0 | 0 | 3.8452 | -3.8452 | 24.6624 | 17.0565
73.68 | 101.0484 | 8.0839 | 3.8464 | 97.202 | 25.549 | 17.6697
73.7 | 12.631 | 1.0105 | 3.8473 | 8.7837 | 25.4035 | 17.5691
73.72 | 25.2621 | 2.021 | 3.8481 | 21.414 | 24.3869 | 16.866
73.74 | 25.2621 | 2.021 | 3.8488 | 21.4133 | 24.8983 | 17.2197
73.76 | 37.8931 | 3.0315 | 3.8492 | 34.0439 | 28.3086 | 19.5782
73.78 | 50.5242 | 4.0419 | 3.8494 | 46.6748 | 27.115 | 18.7528
73.8 | 12.631 | 1.0105 | 3.8494 | 8.7816 | 25.9836 | 17.9703
73.82 | 12.631 | 1.0105 | 3.8492 | 8.7818 | 26.5949 | 18.3931
73.84 | 37.8931 | 3.0315 | 3.8488 | 34.0443 | 27.9992 | 19.3643
73.86 | 37.8931 | 3.0315 | 3.8482 | 34.0449 | 29.4905 | 20.3956
73.88 | 12.631 | 1.0105 | 3.8474 | 8.7836 | 27.4184 | 18.9626
73.9 | 12.631 | 1.0105 | 3.8464 | 8.7846 | 32.936 | 22.7786
73.92 | 50.5242 | 4.0419 | 3.8451 | 46.6791 | 31.2526 | 21.6143
73.94 | 63.1552 | 5.0524 | 3.8437 | 59.3115 | 32.724 | 22.632
73.96 | 25.2621 | 2.021 | 3.842 | 21.4201 | 31.1484 | 21.5422
73.98 | 50.5242 | 4.0419 | 3.8401 | 46.6841 | 31.0016 | 21.4407
74 | 63.1552 | 5.0524 | 3.838 | 59.3172 | 34.0882 | 23.5754
74.02 | 37.8931 | 3.0315 | 3.8357 | 34.0574 | 34.0864 | 23.5742
74.04 | 12.631 | 1.0105 | 3.8332 | 8.7978 | 31.6609 | 21.8967
74.06 | 25.2621 | 2.021 | 3.8305 | 21.4316 | 31.2466 | 21.6102
74.08 | 25.2621 | 2.021 | 3.8275 | 21.4346 | 32.8021 | 22.686
74.1 | 25.2621 | 2.021 | 3.8244 | 21.4377 | 32.5162 | 22.4882
74.12 | 50.5242 | 4.0419 | 3.8211 | 46.7031 | 29.2492 | 20.2288
74.14 | 12.631 | 1.0105 | 3.8177 | 8.8133 | 28.6168 | 19.7914
74.16 | 50.5242 | 4.0419 | 3.814 | 46.7102 | 28.9755 | 20.0395
74.18 | 50.5242 | 4.0419 | 3.8102 | 46.714 | 29.4996 | 20.402
74.2 | 25.2621 | 2.021 | 3.8062 | 21.4559 | 31.2089 | 21.5841
74.22 | 25.2621 | 2.021 | 3.8021 | 21.46 | 33.2487 | 22.9948
74.24 | 50.5242 | 4.0419 | 3.7978 | 46.7264 | 35.3093 | 24.4199
74.26 | 50.5242 | 4.0419 | 3.7934 | 46.7308 | 34.3681 | 23.769
74.28 | 25.2621 | 2.021 | 3.7889 | 21.4732 | 31.6061 | 21.8588
74.3 | 12.631 | 1.0105 | 3.7843 | 8.8467 | 26.4782 | 18.3123
74.32 | 37.8931 | 3.0315 | 3.7796 | 34.1135 | 23.6916 | 16.3851
74.34 | 37.8931 | 3.0315 | 3.7748 | 34.1183 | 23.9111 | 16.5369
74.36 | 50.5242 | 4.0419 | 3.7699 | 46.7543 | 22.6607 | 15.6722
74.38 | 12.631 | 1.0105 | 3.765 | 8.866 | 23.2396 | 16.0725
74.4 | 12.631 | 1.0105 | 3.76 | 8.871 | 20.1642 | 13.9456
74.42 | 25.2621 | 2.021 | 3.755 | 21.5071 | 16.1061 | 11.139
74.44 | 0 | 0 | 3.75 | -3.75 | 16.2763 | 11.2567
74.46 | 0 | 0 | 3.745 | -3.745 | 19.8076 | 13.6989
74.48 | 25.2621 | 2.021 | 3.74 | 21.5221 | 21.0555 | 14.562
74.5 | 63.1552 | 5.0524 | 3.735 | 59.4202 | 23.3191 | 16.1275
74.52 | 37.8931 | 3.0315 | 3.7301 | 34.163 | 23.5346 | 16.2766
74.54 | 25.2621 | 2.021 | 3.7252 | 21.5369 | 23.3165 | 16.1257
74.56 | 0 | 0 | 3.7203 | -3.7203 | 22.8672 | 15.815
74.58 | 0 | 0 | 3.7155 | -3.7155 | 25.878 | 17.8972
74.6 | 63.1552 | 5.0524 | 3.7108 | 59.4444 | 26.7746 | 18.5173
74.62 | 75.7863 | 6.0629 | 3.7062 | 72.0801 | 25.1647 | 17.404
74.64 | 25.2621 | 2.021 | 3.7016 | 21.5605 | 24.4261 | 16.8931
74.66 | 0 | 0 | 3.6971 | -3.6971 | 22.2793 | 15.4084
74.68 | 37.8931 | 3.0315 | 3.6927 | 34.2004 | 16.8373 | 11.6447
74.7 | 0 | 0 | 3.6884 | -3.6884 | 13.6333 | 9.4288
74.72 | 0 | 0 | 3.6842 | -3.6842 | 15.2974 | 10.5797
74.74 | 25.2621 | 2.021 | 3.6801 | 21.582 | 14.2569 | 9.8601
74.76 | 37.8931 | 3.0315 | 3.676 | 34.2171 | 16.1975 | 11.2022
74.78 | 12.631 | 1.0105 | 3.6721 | 8.9589 | 16.0858 | 11.125
74.8 | 0 | 0 | 3.6682 | -3.6682 | 16.6223 | 11.496
74.82 | 25.2621 | 2.021 | 3.6645 | 21.5976 | 19.0664 | 13.1864
74.84 | 25.2621 | 2.021 | 3.6608 | 21.6013 | 25.8997 | 17.9123
74.86 | 12.631 | 1.0105 | 3.6572 | 8.9738 | 27.6252 | 19.1056
74.88 | 50.5242 | 4.0419 | 3.6536 | 46.8706 | 28.7891 | 19.9105
74.9 | 50.5242 | 4.0419 | 3.6501 | 46.8741 | 32.9176 | 22.7658
74.92 | 37.8931 | 3.0315 | 3.6467 | 34.2464 | 37.2566 | 25.7667
74.94 | 75.7863 | 6.0629 | 3.6433 | 72.143 | 39.3658 | 27.2255
74.96 | 37.8931 | 3.0315 | 3.64 | 34.2531 | 39.4063 | 27.2535
74.98 | 37.8931 | 3.0315 | 3.6367 | 34.2564 | 39.7771 | 27.5099
75 | 12.631 | 1.0105 | 3.6335 | 8.9975 | 39.2972 | 27.178
75.02 | 50.5242 | 4.0419 | 3.6303 | 46.8939 | 37.017 | 25.601
75.04 | 25.2621 | 2.021 | 3.6272 | 21.6349 | 35.0918 | 24.2695
75.06 | 63.1552 | 5.0524 | 3.6242 | 59.531 | 34.5787 | 23.9146
75.08 | 50.5242 | 4.0419 | 3.6212 | 46.903 | 32.0588 | 22.1719
75.1 | 50.5242 | 4.0419 | 3.6182 | 46.906 | 30.9097 | 21.3772
75.12 | 0 | 0 | 3.6153 | -3.6153 | 30.1941 | 20.8822
75.14 | 0 | 0 | 3.6125 | -3.6125 | 30.2258 | 20.9042
75.16 | 37.8931 | 3.0315 | 3.6098 | 34.2833 | 32.9331 | 22.7766
75.18 | 50.5242 | 4.0419 | 3.6071 | 46.9171 | 33.6914 | 23.301
75.2 | 37.8931 | 3.0315 | 3.6045 | 34.2886 | 30.7789 | 21.2867
75.22 | 37.8931 | 3.0315 | 3.6019 | 34.2912 | 29.2578 | 20.2347
75.24 | 50.5242 | 4.0419 | 3.5995 | 46.9247 | 26.6176 | 18.4087
75.26 | 25.2621 | 2.021 | 3.5971 | 21.665 | 25.1376 | 17.3852
75.28 | 25.2621 | 2.021 | 3.5947 | 21.6674 | 25.5653 | 17.681
75.3 | 37.8931 | 3.0315 | 3.5925 | 34.3006 | 26.6122 | 18.405
75.32 | 37.8931 | 3.0315 | 3.5903 | 34.3028 | 28.6748 | 19.8315
75.34 | 12.631 | 1.0105 | 3.5882 | 9.0428 | 25.514 | 17.6455
75.36 | 12.631 | 1.0105 | 3.5861 | 9.0449 | 21.7585 | 15.0482
75.38 | 0 | 0 | 3.5842 | -3.5842 | 16.1572 | 11.1743
75.4 | 50.5242 | 4.0419 | 3.5824 | 46.9418 | 14.7593 | 10.2075
75.42 | 0 | 0 | 3.5806 | -3.5806 | 14.1871 | 9.8118
75.44 | 50.5242 | 4.0419 | 3.5789 | 46.9453 | 12.6362 | 8.7392
75.46 | 12.631 | 1.0105 | 3.5774 | 9.0536 | 14.1903 | 9.814
75.48 | 25.2621 | 2.021 | 3.5759 | 21.6862 | 14.7657 | 10.212
75.5 | 12.631 | 1.0105 | 3.5745 | 9.0565 | 15.7333 | 10.8812
75.52 | 0 | 0 | 3.5732 | -3.5732 | 19.6036 | 13.5579
75.54 | 12.631 | 1.0105 | 3.572 | 9.059 | 22.0617 | 15.2579
75.56 | 0 | 0 | 3.5709 | -3.5709 | 21.6953 | 15.0045
75.58 | 63.1552 | 5.0524 | 3.5699 | 59.5853 | 24.149 | 16.7015
75.6 | 37.8931 | 3.0315 | 3.5689 | 34.3242 | 24.823 | 17.1676
75.62 | 25.2621 | 2.021 | 3.5681 | 21.694 | 28.8994 | 19.9868
75.64 | 50.5242 | 4.0419 | 3.5672 | 46.957 | 29.0777 | 20.1102
75.66 | 37.8931 | 3.0315 | 3.5665 | 34.3266 | 34.0706 | 23.5633
75.68 | 37.8931 | 3.0315 | 3.5658 | 34.3273 | 32.6963 | 22.6128
75.7 | 37.8931 | 3.0315 | 3.5652 | 34.3279 | 32.6474 | 22.579
75.72 | 12.631 | 1.0105 | 3.5646 | 9.0664 | 34.8199 | 24.0815
75.74 | 37.8931 | 3.0315 | 3.5641 | 34.329 | 32.8508 | 22.7196
75.76 | 63.1552 | 5.0524 | 3.5637 | 59.5915 | 31.4886 | 21.7776
75.78 | 25.2621 | 2.021 | 3.5633 | 21.6988 | 26.3359 | 18.2139
75.8 | 25.2621 | 2.021 | 3.5629 | 21.6992 | 25.2461 | 17.4602
75.82 | 25.2621 | 2.021 | 3.5626 | 21.6995 | 25.0028 | 17.2919
75.84 | 25.2621 | 2.021 | 3.5624 | 21.6997 | 25.0526 | 17.3264
75.86 | 0 | 0 | 3.5622 | -3.5622 | 24.7719 | 17.1323
75.88 | 50.5242 | 4.0419 | 3.5621 | 46.9621 | 25.3832 | 17.555
75.9 | 50.5242 | 4.0419 | 3.562 | 46.9622 | 24.7308 | 17.1039
75.92 | 0 | 0 | 3.562 | -3.562 | 21.2128 | 14.6708
75.94 | 25.2621 | 2.021 | 3.5621 | 21.7 | 18.4379 | 12.7517
75.96 | 12.631 | 1.0105 | 3.5622 | 9.0688 | 18.4419 | 12.7545
75.98 | 37.8931 | 3.0315 | 3.5624 | 34.3307 | 21.6997 | 15.0075
76 | 50.5242 | 4.0419 | 3.5627 | 46.9615 | 21.6994 | 15.0073
76.02 | 25.2621 | 2.021 | 3.5629 | 21.6992 | 21.6991 | 15.0071
76.04 | 0 | 0 | 3.5633 | -3.5633 | 22.4049 | 15.4952
76.06 | 25.2621 | 2.021 | 3.5637 | 21.6984 | 23.4244 | 16.2003
76.08 | 0 | 0 | 3.5641 | -3.5641 | 20.0091 | 13.8383
76.1 | 12.631 | 1.0105 | 3.5646 | 9.0664 | 20.3266 | 14.0579
76.12 | 63.1552 | 5.0524 | 3.5651 | 59.5901 | 21.635 | 14.9628
76.14 | 37.8931 | 3.0315 | 3.5657 | 34.3274 | 20.1645 | 13.9458
76.16 | 25.2621 | 2.021 | 3.5663 | 21.6958 | 19.8377 | 13.7198
76.18 | 12.631 | 1.0105 | 3.5669 | 9.0641 | 17.438 | 12.0602
76.2 | 25.2621 | 2.021 | 3.5675 | 21.6946 | 17.0493 | 11.7913
76.22 | 25.2621 | 2.021 | 3.5682 | 21.6939 | 18.4401 | 12.7532
76.24 | 12.631 | 1.0105 | 3.5688 | 9.0622 | 20.12 | 13.915
76.26 | 0 | 0 | 3.5695 | -3.5695 | 16.2008 | 11.2045
76.28 | 25.2621 | 2.021 | 3.5702 | 21.6919 | 14.0612 | 9.7248
76.3 | 25.2621 | 2.021 | 3.5709 | 21.6912 | 13.1439 | 9.0903
76.32 | 25.2621 | 2.021 | 3.5715 | 21.6906 | 11.793 | 8.1561
76.34 | 12.631 | 1.0105 | 3.5722 | 9.0588 | 14.212 | 9.829
76.36 | 12.631 | 1.0105 | 3.5728 | 9.0582 | 18.5965 | 12.8614
76.38 | 25.2621 | 2.021 | 3.5735 | 21.6886 | 20.4705 | 14.1574
76.4 | 25.2621 | 2.021 | 3.5741 | 21.688 | 23.0506 | 15.9418
76.42 | 25.2621 | 2.021 | 3.5746 | 21.6875 | 25.1972 | 17.4264
76.44 | 0 | 0 | 3.5752 | -3.5752 | 27.3438 | 18.911
76.46 | 50.5242 | 4.0419 | 3.5757 | 46.9485 | 27.6448 | 19.1192
76.48 | 63.1552 | 5.0524 | 3.5761 | 59.5791 | 27.4296 | 18.9703
76.5 | 25.2621 | 2.021 | 3.5765 | 21.6856 | 28.4615 | 19.684
76.52 | 37.8931 | 3.0315 | 3.5769 | 34.3162 | 26.5039 | 18.3301
76.54 | 50.5242 | 4.0419 | 3.5772 | 46.947 | 28.7747 | 19.9006
76.56 | 12.631 | 1.0105 | 3.5774 | 9.0536 | 28.8694 | 19.9661
76.58 | 37.8931 | 3.0315 | 3.5776 | 34.3155 | 27.8452 | 19.2578
76.6 | 12.631 | 1.0105 | 3.5777 | 9.0533 | 29.9757 | 20.7312
76.62 | 25.2621 | 2.021 | 3.5777 | 21.6844 | 29.7651 | 20.5856
76.64 | 25.2621 | 2.021 | 3.5777 | 21.6844 | 30.8635 | 21.3452
76.66 | 37.8931 | 3.0315 | 3.5776 | 34.3155 | 29.4597 | 20.3744
76.68 | 25.2621 | 2.021 | 3.5774 | 21.6847 | 28.9727 | 20.0375
76.7 | 25.2621 | 2.021 | 3.5771 | 21.685 | 30.0795 | 20.803
76.72 | 75.7863 | 6.0629 | 3.5768 | 72.2095 | 28.7792 | 19.9037
76.74 | 25.2621 | 2.021 | 3.5764 | 21.6857 | 27.6234 | 19.1044
76.76 | 37.8931 | 3.0315 | 3.5759 | 34.3172 | 28.8915 | 19.9814
76.78 | 50.5242 | 4.0419 | 3.5754 | 46.9488 | 26.6953 | 18.4625
76.8 | 12.631 | 1.0105 | 3.5748 | 9.0562 | 25.7834 | 17.8318
76.82 | 37.8931 | 3.0315 | 3.5742 | 34.3189 | 26.3869 | 18.2492
76.84 | 12.631 | 1.0105 | 3.5735 | 9.0575 | 25.8343 | 17.867
76.86 | 0 | 0 | 3.5727 | -3.5727 | 23.8943 | 16.5253
76.88 | 25.2621 | 2.021 | 3.5719 | 21.6902 | 22.8463 | 15.8005
76.9 | 25.2621 | 2.021 | 3.5711 | 21.691 | 21.5919 | 14.933
76.92 | 25.2621 | 2.021 | 3.5702 | 21.6919 | 18.3266 | 12.6747
76.94 | 37.8931 | 3.0315 | 3.5693 | 34.3238 | 20.5531 | 14.2146
76.96 | 25.2621 | 2.021 | 3.5683 | 21.6938 | 19.9141 | 13.7726
76.98 | 37.8931 | 3.0315 | 3.5674 | 34.3257 | 21.0795 | 14.5786
77 | 50.5242 | 4.0419 | 3.5664 | 46.9578 | 23.4258 | 16.2013
77.02 | 0 | 0 | 3.5654 | -3.5654 | 21.5398 | 14.897
77.04 | 12.631 | 1.0105 | 3.5643 | 9.0667 | 23.4279 | 16.2027
77.06 | 25.2621 | 2.021 | 3.5633 | 21.6988 | 20.3775 | 14.0931
77.08 | 25.2621 | 2.021 | 3.5622 | 21.6999 | 17.7606 | 12.2833
77.1 | 12.631 | 1.0105 | 3.5612 | 9.0698 | 19.3762 | 13.4006
77.12 | 37.8931 | 3.0315 | 3.5601 | 34.333 | 19.0222 | 13.1557
77.14 | 25.2621 | 2.021 | 3.5591 | 21.703 | 20.3487 | 14.0732
77.16 | 25.2621 | 2.021 | 3.558 | 21.7041 | 22.2574 | 15.3932
77.18 | 12.631 | 1.0105 | 3.557 | 9.074 | 23.6912 | 16.3849
77.2 | 12.631 | 1.0105 | 3.5559 | 9.0751 | 24.7328 | 17.1052
77.22 | 37.8931 | 3.0315 | 3.5549 | 34.3382 | 27.0379 | 18.6994
77.24 | 12.631 | 1.0105 | 3.5539 | 9.0771 | 24.0535 | 16.6354
77.26 | 63.1552 | 5.0524 | 3.553 | 59.6022 | 21.899 | 15.1454
77.28 | 50.5242 | 4.0419 | 3.5521 | 46.9721 | 22.3376 | 15.4487
77.3 | 12.631 | 1.0105 | 3.5512 | 9.0798 | 21.013 | 14.5326
77.32 | 37.8931 | 3.0315 | 3.5504 | 34.3427 | 19.0236 | 13.1567
77.34 | 12.631 | 1.0105 | 3.5497 | 9.0813 | 19.272 | 13.3286
77.36 | 12.631 | 1.0105 | 3.549 | 9.082 | 20.6188 | 14.26
77.38 | 0 | 0 | 3.5485 | -3.5485 | 22.238 | 15.3798
77.4 | 12.631 | 1.0105 | 3.548 | 9.083 | 21.2268 | 14.6805
77.42 | 12.631 | 1.0105 | 3.5476 | 9.0834 | 18.725 | 12.9502
77.44 | 37.8931 | 3.0315 | 3.5473 | 34.3458 | 18.8161 | 13.0132
77.46 | 37.8931 | 3.0315 | 3.5471 | 34.346 | 16.7517 | 11.5855
77.48 | 12.631 | 1.0105 | 3.5471 | 9.0839 | 17.7964 | 12.308
77.5 | 37.8931 | 3.0315 | 3.5472 | 34.3459 | 19.2498 | 13.3132
77.52 | 37.8931 | 3.0315 | 3.5474 | 34.3457 | 17.0694 | 11.8052
77.54 | 37.8931 | 3.0315 | 3.5477 | 34.3454 | 19.9264 | 13.7811
77.56 | 12.631 | 1.0105 | 3.5483 | 9.0827 | 19.3808 | 13.4038
77.58 | 0 | 0 | 3.5489 | -3.5489 | 19.7476 | 13.6575
77.6 | 12.631 | 1.0105 | 3.5498 | 9.0812 | 20.1184 | 13.9139
77.62 | 25.2621 | 2.021 | 3.5509 | 21.7112 | 20.0596 | 13.8732
77.64 | 12.631 | 1.0105 | 3.5521 | 9.0789 | 18.9063 | 13.0756
77.66 | 12.631 | 1.0105 | 3.5535 | 9.0775 | 18.2731 | 12.6377
77.68 | 25.2621 | 2.021 | 3.5552 | 21.7069 | 16.5579 | 11.4515
77.7 | 25.2621 | 2.021 | 3.557 | 21.7051 | 15.1728 | 10.4935
77.72 | 50.5242 | 4.0419 | 3.5591 | 46.9651 | 14.8238 | 10.2522
77.74 | 12.631 | 1.0105 | 3.5614 | 9.0696 | 13.1616 | 9.1026
77.76 | 37.8931 | 3.0315 | 3.5639 | 34.3292 | 14.2285 | 9.8404
77.78 | 25.2621 | 2.021 | 3.5667 | 21.6954 | 17.3886 | 12.026
77.8 | 0 | 0 | 3.5698 | -3.5698 | 16.985 | 11.7469
77.82 | 0 | 0 | 3.5731 | -3.5731 | 17.0601 | 11.7988
77.84 | 0 | 0 | 3.5767 | -3.5767 | 17.3001 | 11.9648
77.86 | 12.631 | 1.0105 | 3.5806 | 9.0504 | 16.9577 | 11.7279
77.88 | 37.8931 | 3.0315 | 3.5848 | 34.3083 | 18.7744 | 12.9844
77.9 | 12.631 | 1.0105 | 3.5893 | 9.0417 | 20.5125 | 14.1865
77.92 | 25.2621 | 2.021 | 3.594 | 21.6681 | 21.5483 | 14.9028
77.94 | 63.1552 | 5.0524 | 3.5991 | 59.5561 | 23.5376 | 16.2786
77.96 | 50.5242 | 4.0419 | 3.6044 | 46.9198 | 20.7947 | 14.3816
77.98 | 0 | 0 | 3.61 | -3.61 | 23.8363 | 16.4852
78 | 25.2621 | 2.021 | 3.616 | 21.6461 | 22.1457 | 15.316
78.02 | 25.2621 | 2.021 | 3.6222 | 21.6399 | 19.7239 | 13.6411
78.04 | 37.8931 | 3.0315 | 3.6287 | 34.2644 | 17.7767 | 12.2944
78.06 | 37.8931 | 3.0315 | 3.6356 | 34.2575 | 16.8036 | 11.6214
78.08 | 0 | 0 | 3.6427 | -3.6427 | 18.7578 | 12.9729
78.1 | 0 | 0 | 3.6501 | -3.6501 | 22.4997 | 15.5608
78.12 | 0 | 0 | 3.6579 | -3.6579 | 21.9097 | 15.1528
78.14 | 12.631 | 1.0105 | 3.6659 | 8.9651 | 20.3656 | 14.0849
78.16 | 50.5242 | 4.0419 | 3.6743 | 46.8499 | 23.483 | 16.2409
78.18 | 0 | 0 | 3.6829 | -3.6829 | 28.3592 | 19.6132
78.2 | 63.1552 | 5.0524 | 3.6918 | 59.4634 | 26.1619 | 18.0936
78.22 | 63.1552 | 5.0524 | 3.701 | 59.4542 | 29.1711 | 20.1747
78.24 | 63.1552 | 5.0524 | 3.7104 | 59.4448 | 30.7514 | 21.2677
78.26 | 50.5242 | 4.0419 | 3.7201 | 46.8041 | 31.0637 | 21.4837
78.28 | 12.631 | 1.0105 | 3.7301 | 8.9009 | 34.8567 | 24.107
78.3 | 0 | 0 | 3.7403 | -3.7403 | 36.746 | 25.4135
78.32 | 25.2621 | 2.021 | 3.7507 | 21.5114 | 35.1582 | 24.3155
78.34 | 50.5242 | 4.0419 | 3.7613 | 46.7629 | 32.2902 | 22.3319
78.36 | 37.8931 | 3.0315 | 3.7722 | 34.1209 | 29.199 | 20.1941
78.38 | 12.631 | 1.0105 | 3.7832 | 8.8478 | 26.4379 | 18.2845
78.4 | 63.1552 | 5.0524 | 3.7945 | 59.3607 | 24.2382 | 16.7632
78.42 | 12.631 | 1.0105 | 3.806 | 8.825 | 24.0121 | 16.6068
78.44 | 25.2621 | 2.021 | 3.8176 | 21.4445 | 23.22 | 16.059
78.46 | 63.1552 | 5.0524 | 3.8294 | 59.3258 | 24.8887 | 17.2131
78.48 | 25.2621 | 2.021 | 3.8415 | 21.4206 | 28.2337 | 19.5265
78.5 | 0 | 0 | 3.8536 | -3.8536 | 27.6806 | 19.1439
78.52 | 25.2621 | 2.021 | 3.866 | 21.3961 | 26.7185 | 18.4786
78.54 | 25.2621 | 2.021 | 3.8785 | 21.3836 | 25.3475 | 17.5304
78.56 | 25.2621 | 2.021 | 3.8912 | 21.3709 | 26.3217 | 18.2041
78.58 | 63.1552 | 5.0524 | 3.904 | 59.2512 | 25.4088 | 17.5727
78.6 | 0 | 0 | 3.917 | -3.917 | 21.5516 | 14.9051
78.62 | 25.2621 | 2.021 | 3.9301 | 21.332 | 18.9949 | 13.1369
78.64 | 50.5242 | 4.0419 | 3.9433 | 46.5809 | 16.9915 | 11.7513
78.66 | 37.8931 | 3.0315 | 3.9566 | 33.9365 | 16.0036 | 11.0681
78.68 | 12.631 | 1.0105 | 3.9701 | 8.6609 | 19.4091 | 13.4233
78.7 | 25.2621 | 2.021 | 3.9836 | 21.2785 | 21.361 | 14.7733
78.72 | 0 | 0 | 3.9973 | -3.9973 | 18.4817 | 12.782
78.74 | 12.631 | 1.0105 | 4.0111 | 8.6199 | 17.0103 | 11.7644
78.76 | 0 | 0 | 4.0249 | -4.0249 | 17.9627 | 12.423
78.78 | 12.631 | 1.0105 | 4.0388 | 8.5922 | 20.4304 | 14.1297
78.8 | 25.2621 | 2.021 | 4.0528 | 21.2093 | 25.5944 | 17.7011
78.82 | 75.7863 | 6.0629 | 4.0668 | 71.7195 | 24.3912 | 16.869
78.84 | 37.8931 | 3.0315 | 4.0809 | 33.8122 | 23.3738 | 16.1653
78.86 | 37.8931 | 3.0315 | 4.0949 | 33.7982 | 28.389 | 19.6339
78.88 | 25.2621 | 2.021 | 4.109 | 21.1531 | 32.4504 | 22.4427
78.9 | 12.631 | 1.0105 | 4.1231 | 8.5079 | 32.6552 | 22.5843
78.92 | 50.5242 | 4.0419 | 4.1372 | 46.387 | 32.3397 | 22.3661
78.94 | 63.1552 | 5.0524 | 4.1512 | 59.004 | 32.0861 | 22.1908
78.96 | 37.8931 | 3.0315 | 4.1652 | 33.7279 | 34.1615 | 23.6261
78.98 | 12.631 | 1.0105 | 4.1792 | 8.4518 | 33.3423 | 23.0596
79 | 12.631 | 1.0105 | 4.1932 | 8.4378 | 30.7683 | 21.2794
79.02 | 37.8931 | 3.0315 | 4.207 | 33.6861 | 27.3066 | 18.8852
79.04 | 63.1552 | 5.0524 | 4.2209 | 58.9343 | 27.2432 | 18.8414
79.06 | 12.631 | 1.0105 | 4.2346 | 8.3964 | 27.0106 | 18.6805
79.08 | 12.631 | 1.0105 | 4.2483 | 8.3827 | 25.8242 | 17.86
79.1 | 37.8931 | 3.0315 | 4.2619 | 33.6312 | 20.901 | 14.4552
79.12 | 63.1552 | 5.0524 | 4.2755 | 58.8797 | 19.0252 | 13.1579
79.14 | 37.8931 | 3.0315 | 4.2889 | 33.6042 | 21.1341 | 14.6164
79.16 | 0 | 0 | 4.3023 | -4.3023 | 22.7229 | 15.7152
79.18 | 0 | 0 | 4.3156 | -4.3156 | 21.7971 | 15.0749
79.2 | 12.631 | 1.0105 | 4.3288 | 8.3022 | 21.1397 | 14.6203
79.22 | 25.2621 | 2.021 | 4.3419 | 20.9202 | 20.5486 | 14.2114
79.24 | 37.8931 | 3.0315 | 4.3548 | 33.5383 | 19.7511 | 13.6599
79.26 | 12.631 | 1.0105 | 4.3677 | 8.2633 | 21.8937 | 15.1417
79.28 | 25.2621 | 2.021 | 4.3804 | 20.8817 | 21.7942 | 15.0729
79.3 | 75.7863 | 6.0629 | 4.393 | 71.3933 | 21.8023 | 15.0785
79.32 | 25.2621 | 2.021 | 4.4054 | 20.8567 | 23.7636 | 16.4349
79.34 | 0 | 0 | 4.4176 | -4.4176 | 26.8234 | 18.5511
79.36 | 25.2621 | 2.021 | 4.4297 | 20.8324 | 26.4769 | 18.3114
79.38 | 50.5242 | 4.0419 | 4.4416 | 46.0826 | 25.507 | 17.6407
79.4 | 25.2621 | 2.021 | 4.4534 | 20.8087 | 24.3763 | 16.8587
79.42 | 12.631 | 1.0105 | 4.4649 | 8.1661 | 21.6313 | 14.9602
79.44 | 37.8931 | 3.0315 | 4.4762 | 33.4169 | 20.6083 | 14.2527
79.46 | 37.8931 | 3.0315 | 4.4873 | 33.4058 | 19.8952 | 13.7596
79.48 | 25.2621 | 2.021 | 4.4982 | 20.7639 | 16.2342 | 11.2276
79.5 | 12.631 | 1.0105 | 4.5089 | 8.1221 | 16.4093 | 11.3487
79.52 | 0 | 0 | 4.5193 | -4.5193 | 18.736 | 12.9578
79.54 | 12.631 | 1.0105 | 4.5295 | 8.1015 | 20.7037 | 14.3187
79.56 | 50.5242 | 4.0419 | 4.5394 | 45.9848 | 22.6551 | 15.6683
79.58 | 25.2621 | 2.021 | 4.549 | 20.7131 | 24.1568 | 16.7069
79.6 | 12.631 | 1.0105 | 4.5584 | 8.0726 | 25.1384 | 17.3858
79.62 | 37.8931 | 3.0315 | 4.5674 | 33.3257 | 25.3276 | 17.5166
79.64 | 25.2621 | 2.021 | 4.5762 | 20.6859 | 24.9141 | 17.2306
79.66 | 37.8931 | 3.0315 | 4.5846 | 33.3085 | 27.4658 | 18.9954
79.68 | 63.1552 | 5.0524 | 4.5928 | 58.5624 | 29.0184 | 20.0692
79.7 | 25.2621 | 2.021 | 4.6006 | 20.6615 | 29.9232 | 20.6949
79.72 | 63.1552 | 5.0524 | 4.608 | 58.5472 | 32.8391 | 22.7116
79.74 | 37.8931 | 3.0315 | 4.6152 | 33.2779 | 33.8313 | 23.3977
79.76 | 0 | 0 | 4.6219 | -4.6219 | 34.6214 | 23.9442
79.78 | 12.631 | 1.0105 | 4.6284 | 8.0026 | 37.8398 | 26.1701
79.8 | 50.5242 | 4.0419 | 4.6344 | 45.8898 | 39.8364 | 27.5509
79.82 | 50.5242 | 4.0419 | 4.6401 | 45.8841 | 39.744 | 27.487
79.84 | 50.5242 | 4.0419 | 4.6454 | 45.8788 | 40.5067 | 28.0145
79.86 | 37.8931 | 3.0315 | 4.6504 | 33.2427 | 38.2019 | 26.4205
79.88 | 63.1552 | 5.0524 | 4.6549 | 58.5003 | 38.2841 | 26.4773
79.9 | 75.7863 | 6.0629 | 4.659 | 71.1273 | 38.6763 | 26.7486
79.92 | 37.8931 | 3.0315 | 4.6628 | 33.2303 | 37.5743 | 25.9864
79.94 | 37.8931 | 3.0315 | 4.6661 | 33.227 | 40.7462 | 28.1801
79.96 | 37.8931 | 3.0315 | 4.669 | 33.2241 | 40.2685 | 27.8497
79.98 | 37.8931 | 3.0315 | 4.6715 | 33.2216 | 36.4135 | 25.1836
80 | 25.2621 | 2.021 | 4.6736 | 20.5885 | 32.3153 | 22.3493
80.02 | 25.2621 | 2.021 | 4.6752 | 20.5869 | 31.3102 | 21.6542
80.04 | 25.2621 | 2.021 | 4.6765 | 20.5856 | 29.5169 | 20.4139
80.06 | 50.5242 | 4.0419 | 4.6773 | 45.8469 | 28.8224 | 19.9336
80.08 | 25.2621 | 2.021 | 4.6778 | 20.5843 | 27.0299 | 18.6939
80.1 | 50.5242 | 4.0419 | 4.6778 | 45.8464 | 26.4601 | 18.2998
80.12 | 37.8931 | 3.0315 | 4.6774 | 33.2157 | 28.7687 | 19.8964
80.14 | 12.631 | 1.0105 | 4.6766 | 7.9544 | 26.7379 | 18.492
80.16 | 37.8931 | 3.0315 | 4.6754 | 33.2177 | 29.3529 | 20.3005
80.18 | 37.8931 | 3.0315 | 4.6738 | 33.2193 | 31.0392 | 21.4667
80.2 | 37.8931 | 3.0315 | 4.6718 | 33.2213 | 31.2146 | 21.588
80.22 | 25.2621 | 2.021 | 4.6694 | 20.5927 | 27.8434 | 19.2566
80.24 | 37.8931 | 3.0315 | 4.6666 | 33.2265 | 27.0865 | 18.733
80.26 | 25.2621 | 2.021 | 4.6635 | 20.5986 | 22.0355 | 15.2398
80.28 | 25.2621 | 2.021 | 4.66 | 20.6021 | 23.3273 | 16.1332
80.3 | 37.8931 | 3.0315 | 4.6561 | 33.237 | 22.0884 | 15.2763
80.32 | 25.2621 | 2.021 | 4.6518 | 20.6103 | 24.5205 | 16.9584
80.34 | 63.1552 | 5.0524 | 4.6472 | 58.508 | 25.9166 | 17.924
80.36 | 0 | 0 | 4.6423 | -4.6423 | 24.08 | 16.6537
80.38 | 0 | 0 | 4.637 | -4.637 | 25.2125 | 17.437
80.4 | 12.631 | 1.0105 | 4.6314 | 7.9996 | 24.3344 | 16.8297
80.42 | 50.5242 | 4.0419 | 4.6255 | 45.8987 | 23.7664 | 16.4369
80.44 | 12.631 | 1.0105 | 4.6193 | 8.0117 | 22.41 | 15.4988
80.46 | 75.7863 | 6.0629 | 4.6127 | 71.1736 | 19.9928 | 13.827
80.48 | 25.2621 | 2.021 | 4.6059 | 20.6562 | 16.5932 | 11.4758
80.5 | 37.8931 | 3.0315 | 4.5987 | 33.2944 | 16.4022 | 11.3437
80.52 | 12.631 | 1.0105 | 4.5911 | 8.0399 | 19.5685 | 13.5336
80.54 | 12.631 | 1.0105 | 4.5833 | 8.0477 | 22.6731 | 15.6808
80.56 | 25.2621 | 2.021 | 4.5752 | 20.6869 | 27.9954 | 19.3617
80.58 | 0 | 0 | 4.5668 | -4.5668 | 29.6473 | 20.5041
80.6 | 25.2621 | 2.021 | 4.5581 | 20.704 | 31.3489 | 21.6809
80.62 | 25.2621 | 2.021 | 4.5491 | 20.713 | 31.2547 | 21.6158
80.64 | 25.2621 | 2.021 | 4.5398 | 20.7223 | 32.511 | 22.4846
80.66 | 63.1552 | 5.0524 | 4.5302 | 58.625 | 30.8029 | 21.3033
80.68 | 88.4173 | 7.0734 | 4.5203 | 83.897 | 32.4933 | 22.4724
80.7 | 63.1552 | 5.0524 | 4.5102 | 58.645 | 32.5613 | 22.5194
80.72 | 37.8931 | 3.0315 | 4.4997 | 33.3934 | 34.4959 | 23.8574
80.74 | 25.2621 | 2.021 | 4.489 | 20.7731 | 32.8013 | 22.6854
80.76 | 37.8931 | 3.0315 | 4.478 | 33.4151 | 31.7511 | 21.9591
80.78 | 25.2621 | 2.021 | 4.4668 | 20.7953 | 31.9688 | 22.1096
80.8 | 0 | 0 | 4.4553 | -4.4553 | 28.6233 | 19.7959
80.82 | 12.631 | 1.0105 | 4.4435 | 8.1875 | 27.8339 | 19.25
80.84 | 25.2621 | 2.021 | 4.4316 | 20.8305 | 24.5385 | 16.9708
80.86 | 25.2621 | 2.021 | 4.4193 | 20.8428 | 22.387 | 15.4829
80.88 | 50.5242 | 4.0419 | 4.4069 | 46.1173 | 21.1484 | 14.6262
80.9 | 37.8931 | 3.0315 | 4.3942 | 33.4989 | 24.7575 | 17.1223
80.92 | 25.2621 | 2.021 | 4.3813 | 20.8808 | 26.7854 | 18.5248
80.94 | 50.5242 | 4.0419 | 4.3682 | 46.156 | 29.0407 | 20.0846
80.96 | 37.8931 | 3.0315 | 4.3549 | 33.5382 | 27.5221 | 19.0343
80.98 | 25.2621 | 2.021 | 4.3414 | 20.9207 | 28.8652 | 19.9632
81 | 37.8931 | 3.0315 | 4.3277 | 33.5654 | 29.0276 | 20.0755
81.02 | 12.631 | 1.0105 | 4.3138 | 8.3172 | 27.1833 | 18.8
81.04 | 37.8931 | 3.0315 | 4.2997 | 33.5934 | 23.3325 | 16.1368
81.06 | 12.631 | 1.0105 | 4.2854 | 8.3456 | 20.1467 | 13.9334
81.08 | 37.8931 | 3.0315 | 4.2711 | 33.622 | 16.9197 | 11.7017
81.1 | 12.631 | 1.0105 | 4.2565 | 8.3745 | 17.343 | 11.9944
81.12 | 25.2621 | 2.021 | 4.2419 | 21.0202 | 16.0446 | 11.0964
81.14 | 0 | 0 | 4.2271 | -4.2271 | 13.107 | 9.0648
81.16 | 37.8931 | 3.0315 | 4.2122 | 33.6809 | 10.5371 | 7.2875
81.18 | 12.631 | 1.0105 | 4.1972 | 8.4338 | 9.8666 | 6.8238
81.2 | 12.631 | 1.0105 | 4.1821 | 8.4489 | 9.4812 | 6.5572
81.22 | 0 | 0 | 4.1669 | -4.1669 | 10.4378 | 7.2188
81.24 | 25.2621 | 2.021 | 4.1516 | 21.1105 | 14.3386 | 9.9166
81.26 | 25.2621 | 2.021 | 4.1363 | 21.1258 | 17.0998 | 11.8263
81.28 | 25.2621 | 2.021 | 4.1209 | 21.1412 | 19.8611 | 13.736
81.3 | 0 | 0 | 4.1055 | -4.1055 | 24.7407 | 17.1107
81.32 | 12.631 | 1.0105 | 4.09 | 8.541 | 26.3253 | 18.2066
81.34 | 25.2621 | 2.021 | 4.0744 | 21.1877 | 26.8942 | 18.6
81.36 | 63.1552 | 5.0524 | 4.0588 | 59.0964 | 25.6999 | 17.7741
81.38 | 50.5242 | 4.0419 | 4.0431 | 46.4811 | 29.5681 | 20.4493
81.4 | 50.5242 | 4.0419 | 4.0274 | 46.4968 | 29.3939 | 20.3288
81.42 | 63.1552 | 5.0524 | 4.0117 | 59.1435 | 28.8274 | 19.937
81.44 | 0 | 0 | 3.9959 | -3.9959 | 25.2756 | 17.4806
81.46 | 37.8931 | 3.0315 | 3.9801 | 33.913 | 23.8379 | 16.4863
81.48 | 12.631 | 1.0105 | 3.9642 | 8.6668 | 25.1379 | 17.3854
81.5 | 0 | 0 | 3.9483 | -3.9483 | 22.9736 | 15.8886
81.52 | 12.631 | 1.0105 | 3.9325 | 8.6985 | 21.6186 | 14.9515
81.54 | 37.8931 | 3.0315 | 3.9165 | 33.9766 | 20.1233 | 13.9173
81.56 | 37.8931 | 3.0315 | 3.9006 | 33.9925 | 18.8798 | 13.0573
81.58 | 0 | 0 | 3.8847 | -3.8847 | 19.895 | 13.7594
81.6 | 25.2621 | 2.021 | 3.8687 | 21.3934 | 21.8393 | 15.1041
81.62 | 25.2621 | 2.021 | 3.8527 | 21.4094 | 25.0678 | 17.3369
81.64 | 50.5242 | 4.0419 | 3.8367 | 46.6875 | 28.9982 | 20.0552
81.66 | 50.5242 | 4.0419 | 3.8207 | 46.7035 | 28.4899 | 19.7036
81.68 | 12.631 | 1.0105 | 3.8046 | 8.8264 | 30.4095 | 21.0312
81.7 | 63.1552 | 5.0524 | 3.7885 | 59.3667 | 28.9886 | 20.0486
81.72 | 25.2621 | 2.021 | 3.7724 | 21.4897 | 29.4796 | 20.3881
81.74 | 25.2621 | 2.021 | 3.7563 | 21.5058 | 28.4635 | 19.6854
81.76 | 25.2621 | 2.021 | 3.7401 | 21.522 | 27.947 | 19.3281
81.78 | 37.8931 | 3.0315 | 3.7239 | 34.1692 | 27.6989 | 19.1566
81.8 | 25.2621 | 2.021 | 3.7077 | 21.5544 | 22.9294 | 15.858
81.82 | 12.631 | 1.0105 | 3.6915 | 8.9395 | 20.1502 | 13.9359
81.84 | 25.2621 | 2.021 | 3.6753 | 21.5868 | 18.5725 | 12.8448
81.86 | 25.2621 | 2.021 | 3.6591 | 21.603 | 18.5888 | 12.856
81.88 | 25.2621 | 2.021 | 3.6428 | 21.6193 | 22.7506 | 15.7344
81.9 | 50.5242 | 4.0419 | 3.6266 | 46.8976 | 23.2458 | 16.0768
81.92 | 0 | 0 | 3.6104 | -3.6104 | 25.3803 | 17.553
81.94 | 12.631 | 1.0105 | 3.5942 | 9.0368 | 22.4896 | 15.5538
81.96 | 25.2621 | 2.021 | 3.578 | 21.6841 | 23.2036 | 16.0476
81.98 | 25.2621 | 2.021 | 3.5619 | 21.7002 | 26.1804 | 18.1064
82 | 50.5242 | 4.0419 | 3.5457 | 46.9785 | 27.811 | 19.2341
82.02 | 50.5242 | 4.0419 | 3.5296 | 46.9946 | 29.9825 | 20.7359
82.04 | 37.8931 | 3.0315 | 3.5135 | 34.3796 | 28.6525 | 19.8161
82.06 | 50.5242 | 4.0419 | 3.4975 | 47.0267 | 25.0803 | 17.3455
82.08 | 0 | 0 | 3.4815 | -3.4815 | 23.6593 | 16.3628
82.1 | 0 | 0 | 3.4656 | -3.4656 | 25.9504 | 17.9473
82.12 | 25.2621 | 2.021 | 3.4497 | 21.8124 | 30.4216 | 21.0396
82.14 | 75.7863 | 6.0629 | 3.4339 | 72.3524 | 28.7156 | 19.8597
82.16 | 37.8931 | 3.0315 | 3.4181 | 34.475 | 26.993 | 18.6684
82.18 | 0 | 0 | 3.4024 | -3.4024 | 24.94 | 17.2485
82.2 | 25.2621 | 2.021 | 3.3868 | 21.8753 | 24.361 | 16.8481
82.22 | 0 | 0 | 3.3712 | -3.3712 | 24.5913 | 17.0074
82.24 | 25.2621 | 2.021 | 3.3557 | 21.9064 | 24.0288 | 16.6183
82.26 | 75.7863 | 6.0629 | 3.3402 | 72.4461 | 26.6373 | 18.4224
82.28 | 63.1552 | 5.0524 | 3.3248 | 59.8304 | 29.1219 | 20.1408
82.3 | 12.631 | 1.0105 | 3.3095 | 9.3215 | 27.4815 | 19.0062
82.32 | 0 | 0 | 3.2942 | -3.2942 | 24.499 | 16.9436
82.34 | 25.2621 | 2.021 | 3.279 | 21.9831 | 20.2943 | 14.0355
82.36 | 25.2621 | 2.021 | 3.2638 | 21.9983 | 22.0561 | 15.254
82.38 | 37.8931 | 3.0315 | 3.2487 | 34.6444 | 23.9376 | 16.5552
82.4 | 12.631 | 1.0105 | 3.2336 | 9.3974 | 20.3231 | 14.0555
82.42 | 25.2621 | 2.021 | 3.2186 | 22.0435 | 18.864 | 13.0464
82.44 | 50.5242 | 4.0419 | 3.2036 | 47.3206 | 15.7863 | 10.9178
82.46 | 0 | 0 | 3.1887 | -3.1887 | 13.9101 | 9.6202
82.48 | 12.631 | 1.0105 | 3.1738 | 9.4572 | 19.5158 | 13.4972
82.5 | 12.631 | 1.0105 | 3.1589 | 9.4721 | 25.3858 | 17.5569
82.52 | 12.631 | 1.0105 | 3.1441 | 9.4869 | 28.4975 | 19.7089
82.54 | 50.5242 | 4.0419 | 3.1293 | 47.3949 | 28.6898 | 19.8419
82.56 | 37.8931 | 3.0315 | 3.1146 | 34.7785 | 31.4174 | 21.7283
82.58 | 12.631 | 1.0105 | 3.0999 | 9.5311 | 33.0714 | 22.8722
82.6 | 50.5242 | 4.0419 | 3.0852 | 47.439 | 32.0497 | 22.1656
82.62 | 50.5242 | 4.0419 | 3.0706 | 47.4536 | 30.5902 | 21.1562
82.64 | 50.5242 | 4.0419 | 3.056 | 47.4682 | 31.4348 | 21.7403
82.66 | 63.1552 | 5.0524 | 3.0414 | 60.1138 | 33.2125 | 22.9698
82.68 | 25.2621 | 2.021 | 3.0268 | 22.2353 | 31.881 | 22.0489
82.7 | 25.2621 | 2.021 | 3.0123 | 22.2498 | 30.2232 | 20.9024
82.72 | 12.631 | 1.0105 | 2.9978 | 9.6332 | 24.7087 | 17.0886
82.74 | 25.2621 | 2.021 | 2.9834 | 22.2787 | 19.731 | 13.646
82.76 | 0 | 0 | 2.9691 | -2.9691 | 21.3681 | 14.7782
82.78 | 0 | 0 | 2.9547 | -2.9547 | 20.5153 | 14.1884
82.8 | 50.5242 | 4.0419 | 2.9405 | 47.5837 | 16.4665 | 11.3882
82.82 | 37.8931 | 3.0315 | 2.9263 | 34.9668 | 16.8729 | 11.6693
82.84 | 12.631 | 1.0105 | 2.9121 | 9.7189 | 18.4768 | 12.7786
82.86 | 25.2621 | 2.021 | 2.8981 | 22.364 | 23.3963 | 16.1809
82.88 | 12.631 | 1.0105 | 2.884 | 9.747 | 29.4761 | 20.3857
82.9 | 12.631 | 1.0105 | 2.8701 | 9.7609 | 32.7562 | 22.6542
82.92 | 63.1552 | 5.0524 | 2.8561 | 60.2991 | 35.3962 | 24.4801
82.94 | 63.1552 | 5.0524 | 2.8423 | 60.3129 | 36.2978 | 25.1036
82.96 | 12.631 | 1.0105 | 2.8285 | 9.8025 | 38.0128 | 26.2897
82.98 | 37.8931 | 3.0315 | 2.8148 | 35.0783 | 34.3805 | 23.7776
83 | 63.1552 | 5.0524 | 2.8012 | 60.354 | 32.2263 | 22.2878
83.02 | 50.5242 | 4.0419 | 2.7876 | 47.7366 | 30.5717 | 21.1434
83.04 | 50.5242 | 4.0419 | 2.7742 | 47.75 | 30.325 | 20.9728
83.06 | 12.631 | 1.0105 | 2.7608 | 9.8702 | 27.7164 | 19.1687
83.08 | 12.631 | 1.0105 | 2.7475 | 9.8835 | 25.2976 | 17.4958
83.1 | 12.631 | 1.0105 | 2.7344 | 9.8966 | 21.9703 | 15.1946
83.12 | 12.631 | 1.0105 | 2.7213 | 9.9097 | 15.93 | 11.0172
83.14 | 12.631 | 1.0105 | 2.7084 | 9.9226 | 13.2672 | 9.1756
83.16 | 0 | 0 | 2.6957 | -2.6957 | 13.0859 | 9.0502
83.18 | 37.8931 | 3.0315 | 2.683 | 35.2101 | 9.8117 | 6.7858
83.2 | 0 | 0 | 2.6705 | -2.6705 | 7.8009 | 5.3951
83.22 | 37.8931 | 3.0315 | 2.6582 | 35.2349 | 9.0602 | 6.2661
83.24 | 12.631 | 1.0105 | 2.6461 | 9.9849 | 11.8265 | 8.1792
83.26 | 12.631 | 1.0105 | 2.6341 | 9.9969 | 15.0427 | 10.4036
83.28 | 12.631 | 1.0105 | 2.6223 | 10.0087 | 17.1769 | 11.8796
83.3 | 0 | 0 | 2.6107 | -2.6107 | 20.5786 | 14.2322
83.32 | 25.2621 | 2.021 | 2.5992 | 22.6629 | 23.0097 | 15.9135
83.34 | 37.8931 | 3.0315 | 2.588 | 35.3051 | 22.3933 | 15.4872
83.36 | 25.2621 | 2.021 | 2.5769 | 22.6852 | 22.0658 | 15.2607
83.38 | 25.2621 | 2.021 | 2.5661 | 22.696 | 19.3927 | 13.412
83.4 | 37.8931 | 3.0315 | 2.5554 | 35.3377 | 21.278 | 14.7159
83.42 | 37.8931 | 3.0315 | 2.545 | 35.3481 | 21.7096 | 15.0144
83.44 | 25.2621 | 2.021 | 2.5348 | 22.7273 | 24.9612 | 17.2632
83.46 | 37.8931 | 3.0315 | 2.5248 | 35.3683 | 27.3413 | 18.9093
83.48 | 25.2621 | 2.021 | 2.515 | 22.7471 | 28.3751 | 19.6242
83.5 | 0 | 0 | 2.5055 | -2.5055 | 29.8257 | 20.6275
83.52 | 0 | 0 | 2.4962 | -2.4962 | 29.3725 | 20.314
83.54 | 37.8931 | 3.0315 | 2.4872 | 35.4059 | 29.2122 | 20.2032
83.56 | 37.8931 | 3.0315 | 2.4784 | 35.4147 | 29.4646 | 20.3778
83.58 | 63.1552 | 5.0524 | 2.4699 | 60.6853 | 31.5006 | 21.7858
83.6 | 50.5242 | 4.0419 | 2.4616 | 48.0626 | 31.2363 | 21.6031
83.62 | 37.8931 | 3.0315 | 2.4536 | 35.4395 | 34.1677 | 23.6304
83.64 | 37.8931 | 3.0315 | 2.4459 | 35.4472 | 36.2937 | 25.1007
83.66 | 25.2621 | 2.021 | 2.4385 | 22.8236 | 36.5984 | 25.3115
83.68 | 37.8931 | 3.0315 | 2.4314 | 35.4617 | 37.0101 | 25.5963
83.7 | 25.2621 | 2.021 | 2.4246 | 22.8375 | 35.8071 | 24.7642
83.72 | 25.2621 | 2.021 | 2.4181 | 22.844 | 31.4987 | 21.7845
83.74 | 37.8931 | 3.0315 | 2.4119 | 35.4812 | 24.7908 | 17.1454
83.76 | 50.5242 | 4.0419 | 2.4061 | 48.1181 | 20.907 | 14.4593
83.78 | 12.631 | 1.0105 | 2.4006 | 10.2304 | 16.7132 | 11.5588
83.8 | 37.8931 | 3.0315 | 2.3955 | 35.4976 | 12.4942 | 8.641
83.82 | 0 | 0 | 2.3907 | -2.3907 | 9.9058 | 6.8509
83.84 | 0 | 0 | 2.3864 | -2.3864 | 8.1635 | 5.6459
83.86 | 0 | 0 | 2.3824 | -2.3824 | 7.6224 | 5.2717
83.88 | 0 | 0 | 2.3788 | -2.3788 | 6.1271 | 4.2375
83.9 | 0 | 0 | 2.3757 | -2.3757 | 4.8998 | 3.3887
83.92 | 0 | 0 | 2.3729 | -2.3729 | 2.6109 | 1.8057
83.94 | 12.631 | 1.0105 | 2.3706 | 10.2604 | -0.30609 | -0.21169
83.96 | 0 | 0 | 2.3687 | -2.3687 | 0.19133 | 0.13232
83.98 | 0 | 0 | 2.3672 | -2.3672 | 1.9849 | 1.3728
84 | 37.8931 | 3.0315 | 2.3661 | 35.527 | 4.5997 | 3.1812
84.02 | 25.2621 | 2.021 | 2.3654 | 22.8967 | 8.6594 | 5.9888
84.04 | 12.631 | 1.0105 | 2.3651 | 10.2659 | 13.6476 | 9.4387
84.06 | 0 | 0 | 2.3653 | -2.3653 | 18.8874 | 13.0625
84.08 | 0 | 0 | 2.3658 | -2.3658 | 21.0795 | 14.5786
84.1 | 12.631 | 1.0105 | 2.3667 | 10.2643 | 24.1837 | 16.7255
84.12 | 25.2621 | 2.021 | 2.368 | 22.8941 | 28.3487 | 19.606
84.14 | 50.5242 | 4.0419 | 2.3696 | 48.1546 | 31.254 | 21.6153
84.16 | 37.8931 | 3.0315 | 2.3717 | 35.5214 | 31.8796 | 22.0479
84.18 | 63.1552 | 5.0524 | 2.374 | 60.7812 | 31.6749 | 21.9064
84.2 | 37.8931 | 3.0315 | 2.3768 | 35.5163 | 31.8869 | 22.053
84.22 | 63.1552 | 5.0524 | 2.3799 | 60.7753 | 35.377 | 24.4668
84.24 | 25.2621 | 2.021 | 2.3833 | 22.8788 | 35.6709 | 24.67
84.26 | 12.631 | 1.0105 | 2.3871 | 10.2439 | 38.4543 | 26.595
84.28 | 50.5242 | 4.0419 | 2.3912 | 48.133 | 37.3229 | 25.8126
84.3 | 37.8931 | 3.0315 | 2.3956 | 35.4975 | 36.5505 | 25.2784
84.32 | 12.631 | 1.0105 | 2.4004 | 10.2306 | 35.6621 | 24.6639
84.34 | 12.631 | 1.0105 | 2.4055 | 10.2255 | 33.9929 | 23.5095
84.36 | 50.5242 | 4.0419 | 2.4109 | 48.1133 | 32.4927 | 22.472
84.38 | 50.5242 | 4.0419 | 2.4167 | 48.1075 | 29.8732 | 20.6604
84.4 | 37.8931 | 3.0315 | 2.4228 | 35.4703 | 29.9084 | 20.6847
84.42 | 25.2621 | 2.021 | 2.4292 | 22.8329 | 26.5615 | 18.37
84.44 | 63.1552 | 5.0524 | 2.436 | 60.7192 | 27.2567 | 18.8507
84.46 | 12.631 | 1.0105 | 2.4431 | 10.1879 | 25.09 | 17.3523
84.48 | 37.8931 | 3.0315 | 2.4506 | 35.4425 | 20.4166 | 14.1201
84.5 | 12.631 | 1.0105 | 2.4584 | 10.1726 | 17.795 | 12.3071
84.52 | 0 | 0 | 2.4665 | -2.4665 | 15.1896 | 10.5052
84.54 | 0 | 0 | 2.4751 | -2.4751 | 11.7746 | 8.1433
84.56 | 12.631 | 1.0105 | 2.4839 | 10.1471 | 8.5284 | 5.8983
84.58 | 12.631 | 1.0105 | 2.4932 | 10.1378 | 7.7718 | 5.375
84.6 | 0 | 0 | 2.5028 | -2.5028 | 7.5516 | 5.2227
84.62 | 25.2621 | 2.021 | 2.5128 | 22.7493 | 6.1873 | 4.2791
84.64 | 0 | 0 | 2.5231 | -2.5231 | 2.3492 | 1.6247
84.66 | 0 | 0 | 2.5338 | -2.5338 | 4.2049 | 2.9081
84.68 | 12.631 | 1.0105 | 2.5449 | 10.0861 | 4.0204 | 2.7805
84.7 | 25.2621 | 2.021 | 2.5563 | 22.7058 | 6.1108 | 4.2262
84.72 | 25.2621 | 2.021 | 2.568 | 22.6941 | 9.295 | 6.4284
84.74 | 12.631 | 1.0105 | 2.5801 | 10.0509 | 10.1128 | 6.9941
84.76 | 0 | 0 | 2.5925 | -2.5925 | 12.0907 | 8.3619
84.78 | 0 | 0 | 2.6053 | -2.6053 | 16.5167 | 11.423
84.8 | 0 | 0 | 2.6183 | -2.6183 | 18.9935 | 13.136
84.82 | 12.631 | 1.0105 | 2.6317 | 9.9993 | 20.5781 | 14.2319
84.84 | 50.5242 | 4.0419 | 2.6454 | 47.8788 | 24.8381 | 17.1781
84.86 | 37.8931 | 3.0315 | 2.6594 | 35.2337 | 27.6485 | 19.1217
84.88 | 37.8931 | 3.0315 | 2.6736 | 35.2195 | 29.9466 | 20.7111
84.9 | 50.5242 | 4.0419 | 2.6882 | 47.836 | 31.0263 | 21.4578
84.92 | 25.2621 | 2.021 | 2.7029 | 22.5592 | 30.3426 | 20.985
84.94 | 50.5242 | 4.0419 | 2.7179 | 47.8063 | 31.938 | 22.0883
84.96 | 37.8931 | 3.0315 | 2.7332 | 35.1599 | 33.0995 | 22.8916
84.98 | 12.631 | 1.0105 | 2.7487 | 9.8823 | 29.4297 | 20.3536
85 | 37.8931 | 3.0315 | 2.7644 | 35.1287 | 27.399 | 18.9492
85.02 | 37.8931 | 3.0315 | 2.7803 | 35.1128 | 25.3102 | 17.5046
85.04 | 25.2621 | 2.021 | 2.7965 | 22.4656 | 22.3748 | 15.4744
85.06 | 12.631 | 1.0105 | 2.8128 | 9.8182 | 24.4808 | 16.9309
85.08 | 0 | 0 | 2.8293 | -2.8293 | 25.1167 | 17.3707
85.1 | 12.631 | 1.0105 | 2.8461 | 9.7849 | 23.7001 | 16.391
85.12 | 50.5242 | 4.0419 | 2.863 | 47.6612 | 22.9854 | 15.8967
85.14 | 25.2621 | 2.021 | 2.8801 | 22.382 | 21.8741 | 15.1281
85.16 | 12.631 | 1.0105 | 2.8974 | 9.7336 | 23.6241 | 16.3384
85.18 | 63.1552 | 5.0524 | 2.9149 | 60.2403 | 23.2556 | 16.0836
85.2 | 37.8931 | 3.0315 | 2.9325 | 34.9606 | 22.887 | 15.8287
85.22 | 25.2621 | 2.021 | 2.9503 | 22.3118 | 21.8122 | 15.0853
85.24 | 37.8931 | 3.0315 | 2.9682 | 34.9249 | 23.4087 | 16.1895
85.26 | 0 | 0 | 2.9863 | -2.9863 | 24.2991 | 16.8052
85.28 | 0 | 0 | 3.0045 | -3.0045 | 22.6374 | 15.6561
85.3 | 25.2621 | 2.021 | 3.0229 | 22.2392 | 19.4396 | 13.4444
85.32 | 37.8931 | 3.0315 | 3.0414 | 34.8517 | 19.6028 | 13.5573
85.34 | 25.2621 | 2.021 | 3.0601 | 22.202 | 23.0857 | 15.9661
85.36 | 12.631 | 1.0105 | 3.0788 | 9.5522 | 23.7688 | 16.4386
85.38 | 37.8931 | 3.0315 | 3.0977 | 34.7954 | 23.7706 | 16.4398
85.4 | 12.631 | 1.0105 | 3.1167 | 9.5143 | 25.8038 | 17.8459
85.42 | 50.5242 | 4.0419 | 3.1358 | 47.3884 | 29.245 | 20.2258
85.44 | 25.2621 | 2.021 | 3.155 | 22.1071 | 31.0715 | 21.4891
85.46 | 25.2621 | 2.021 | 3.1742 | 22.0879 | 31.7996 | 21.9926
85.48 | 50.5242 | 4.0419 | 3.1936 | 47.3306 | 28.2127 | 19.5119
85.5 | 63.1552 | 5.0524 | 3.213 | 59.9422 | 24.5431 | 16.974
85.52 | 25.2621 | 2.021 | 3.2326 | 22.0295 | 24.3171 | 16.8177
85.54 | 12.631 | 1.0105 | 3.2522 | 9.3788 | 24.9829 | 17.2782
85.56 | 25.2621 | 2.021 | 3.2718 | 21.9903 | 24.7361 | 17.1075
85.58 | 12.631 | 1.0105 | 3.2916 | 9.3394 | 24.5553 | 16.9825
85.6 | 37.8931 | 3.0315 | 3.3114 | 34.5817 | 23.0696 | 15.955
85.62 | 0 | 0 | 3.3313 | -3.3313 | 19.3005 | 13.3482
85.64 | 0 | 0 | 3.3513 | -3.3513 | 19.0947 | 13.2059
85.66 | 25.2621 | 2.021 | 3.3713 | 21.8908 | 20.173 | 13.9517
85.68 | 50.5242 | 4.0419 | 3.3915 | 47.1327 | 20.57 | 14.2262
85.7 | 50.5242 | 4.0419 | 3.4116 | 47.1126 | 21.1939 | 14.6577
85.72 | 25.2621 | 2.021 | 3.4318 | 21.8303 | 23.3869 | 16.1744
85.74 | 25.2621 | 2.021 | 3.4521 | 21.81 | 24.2049 | 16.7401
85.76 | 25.2621 | 2.021 | 3.4724 | 21.7897 | 24.5438 | 16.9745
85.78 | 0 | 0 | 3.4928 | -3.4928 | 28.2438 | 19.5334
85.8 | 37.8931 | 3.0315 | 3.5132 | 34.3799 | 30.7876 | 21.2927
85.82 | 50.5242 | 4.0419 | 3.5336 | 46.9906 | 31.2379 | 21.6042
85.84 | 50.5242 | 4.0419 | 3.5541 | 46.9701 | 29.987 | 20.739
85.86 | 12.631 | 1.0105 | 3.5746 | 9.0564 | 29.3017 | 20.2651
85.88 | 12.631 | 1.0105 | 3.5951 | 9.0359 | 28.4347 | 19.6655
85.9 | 37.8931 | 3.0315 | 3.6156 | 34.2775 | 29.3928 | 20.3281
85.92 | 50.5242 | 4.0419 | 3.6361 | 46.8881 | 30.8464 | 21.3334
85.94 | 50.5242 | 4.0419 | 3.6567 | 46.8675 | 31.3048 | 21.6504
85.96 | 50.5242 | 4.0419 | 3.6772 | 46.847 | 29.6697 | 20.5196
85.98 | 12.631 | 1.0105 | 3.6978 | 8.9332 | 28.1792 | 19.4888
86 | 0 | 0 | 3.7183 | -3.7183 | 25.9248 | 17.9296
86.02 | 50.5242 | 4.0419 | 3.7389 | 46.7853 | 24.7109 | 17.09
86.04 | 37.8931 | 3.0315 | 3.7595 | 34.1336 | 23.3276 | 16.1334
86.06 | 12.631 | 1.0105 | 3.7801 | 8.8509 | 23.3484 | 16.1477
86.08 | 25.2621 | 2.021 | 3.8007 | 21.4614 | 22.0601 | 15.2568
86.1 | 25.2621 | 2.021 | 3.8213 | 21.4408 | 20.359 | 14.0803
86.12 | 25.2621 | 2.021 | 3.8419 | 21.4202 | 21.8538 | 15.1141
86.14 | 12.631 | 1.0105 | 3.8625 | 8.7685 | 24.7814 | 17.1388
86.16 | 37.8931 | 3.0315 | 3.8831 | 34.01 | 27.4613 | 18.9922
86.18 | 37.8931 | 3.0315 | 3.9036 | 33.9895 | 29.3525 | 20.3002
86.2 | 12.631 | 1.0105 | 3.9242 | 8.7068 | 28.2996 | 19.572
86.22 | 25.2621 | 2.021 | 3.9448 | 21.3173 | 25.2813 | 17.4845
86.24 | 50.5242 | 4.0419 | 3.9654 | 46.5588 | 23.4025 | 16.1852
86.26 | 50.5242 | 4.0419 | 3.986 | 46.5382 | 22.1184 | 15.2971
86.28 | 37.8931 | 3.0315 | 4.0066 | 33.8865 | 21.2266 | 14.6803
86.3 | 37.8931 | 3.0315 | 4.0272 | 33.8659 | 22.3704 | 15.4714
86.32 | 12.631 | 1.0105 | 4.0478 | 8.5832 | 21.2348 | 14.686
86.34 | 0 | 0 | 4.0685 | -4.0685 | 20.0993 | 13.9007
86.36 | 0 | 0 | 4.0892 | -4.0892 | 19.2363 | 13.3038
86.38 | 12.631 | 1.0105 | 4.1099 | 8.5211 | 19.3932 | 13.4123
86.4 | 12.631 | 1.0105 | 4.1306 | 8.5004 | 18.5755 | 12.8468
86.42 | 12.631 | 1.0105 | 4.1514 | 8.4796 | 15.7263 | 10.8763
86.44 | 50.5242 | 4.0419 | 4.1721 | 46.3521 | 11.9852 | 8.289
86.46 | 50.5242 | 4.0419 | 4.1929 | 46.3313 | 12.5755 | 8.6972
86.48 | 25.2621 | 2.021 | 4.2137 | 21.0484 | 14.6358 | 10.1221
86.5 | 0 | 0 | 4.2345 | -4.2345 | 16.0519 | 11.1015
86.52 | 25.2621 | 2.021 | 4.2554 | 21.0067 | 16.2416 | 11.2327
86.54 | 25.2621 | 2.021 | 4.2762 | 20.9859 | 14.5402 | 10.056
86.56 | 0 | 0 | 4.2971 | -4.2971 | 12.9833 | 8.9793
86.58 | 0 | 0 | 4.318 | -4.318 | 11.0547 | 7.6455
86.6 | 12.631 | 1.0105 | 4.3388 | 8.2922 | 7.6934 | 5.3208
86.62 | 12.631 | 1.0105 | 4.3597 | 8.2713 | 5.4469 | 3.7671
86.64 | 37.8931 | 3.0315 | 4.3805 | 33.5126 | 4.8563 | 3.3586
86.66 | 12.631 | 1.0105 | 4.4013 | 8.2297 | 8.7829 | 6.0743
86.68 | 0 | 0 | 4.4221 | -4.4221 | 14.7164 | 10.1779
86.7 | 0 | 0 | 4.4428 | -4.4428 | 18.6143 | 12.8737
86.72 | 25.2621 | 2.021 | 4.4634 | 20.7987 | 21.4139 | 14.8099
86.74 | 37.8931 | 3.0315 | 4.4839 | 33.4092 | 26.2905 | 18.1825
86.76 | 25.2621 | 2.021 | 4.5044 | 20.7577 | 31.4398 | 21.7438
86.78 | 25.2621 | 2.021 | 4.5247 | 20.7374 | 31.4071 | 21.7212
86.8 | 63.1552 | 5.0524 | 4.5448 | 58.6104 | 27.3693 | 18.9286
86.82 | 63.1552 | 5.0524 | 4.5648 | 58.5904 | 29.3644 | 20.3084
86.84 | 50.5242 | 4.0419 | 4.5846 | 45.9396 | 30.9054 | 21.3742
86.86 | 37.8931 | 3.0315 | 4.6043 | 33.2888 | 32.7769 | 22.6685
86.88 | 25.2621 | 2.021 | 4.6237 | 20.6384 | 33.4842 | 23.1577
86.9 | 37.8931 | 3.0315 | 4.6429 | 33.2502 | 35.2529 | 24.3809
86.92 | 25.2621 | 2.021 | 4.6618 | 20.6003 | 35.9937 | 24.8933
86.94 | 12.631 | 1.0105 | 4.6806 | 7.9504 | 36.8049 | 25.4543
86.96 | 0 | 0 | 4.699 | -4.699 | 37.4554 | 25.9042
86.98 | 37.8931 | 3.0315 | 4.7172 | 33.1759 | 36.1819 | 25.0234
87 | 101.0484 | 8.0839 | 4.7351 | 96.3133 | 33.0259 | 22.8407
87.02 | 37.8931 | 3.0315 | 4.7527 | 33.1404 | 33.958 | 23.4854
87.04 | 37.8931 | 3.0315 | 4.77 | 33.1231 | 34.0811 | 23.5705
87.06 | 63.1552 | 5.0524 | 4.787 | 58.3682 | 32.1482 | 22.2337
87.08 | 63.1552 | 5.0524 | 4.8036 | 58.3516 | 30.7524 | 21.2684
87.1 | 25.2621 | 2.021 | 4.8199 | 20.4422 | 26.9497 | 18.6384
87.12 | 12.631 | 1.0105 | 4.8359 | 7.7951 | 24.0764 | 16.6512
87.14 | 12.631 | 1.0105 | 4.8514 | 7.7796 | 23.4621 | 16.2264
87.16 | 12.631 | 1.0105 | 4.8666 | 7.7644 | 21.9604 | 15.1878
87.18 | 12.631 | 1.0105 | 4.8814 | 7.7496 | 15.8799 | 10.9826
87.2 | 25.2621 | 2.021 | 4.8958 | 20.3663 | 13.3055 | 9.2021
87.22 | 0 | 0 | 4.9098 | -4.9098 | 15.9713 | 11.0458
87.24 | 12.631 | 1.0105 | 4.9233 | 7.7077 | 15.9536 | 11.0335
87.26 | 37.8931 | 3.0315 | 4.9365 | 32.9566 | 14.6233 | 10.1135
87.28 | 25.2621 | 2.021 | 4.9492 | 20.3129 | 18.9255 | 13.0889
87.3 | 50.5242 | 4.0419 | 4.9614 | 45.5628 | 27.2872 | 18.8718
87.32 | 63.1552 | 5.0524 | 4.9732 | 58.182 | 32.9943 | 22.8189
87.34 | 25.2621 | 2.021 | 4.9845 | 20.2776 | 37.0254 | 25.6068
87.36 | 12.631 | 1.0105 | 4.9953 | 7.6357 | 39.3393 | 27.2071
87.38 | 50.5242 | 4.0419 | 5.0056 | 45.5186 | 42.4052 | 29.3275
87.4 | 37.8931 | 3.0315 | 5.0155 | 32.8776 | 42.5316 | 29.4149
87.42 | 50.5242 | 4.0419 | 5.0248 | 45.4994 | 43.7611 | 30.2652
87.44 | 50.5242 | 4.0419 | 5.0335 | 45.4907 | 41.9685 | 29.0255
87.46 | 88.4173 | 7.0734 | 5.0418 | 83.3755 | 40.3293 | 27.8918
87.48 | 63.1552 | 5.0524 | 5.0495 | 58.1057 | 39.2769 | 27.1639
87.5 | 25.2621 | 2.021 | 5.0567 | 20.2054 | 34.93 | 24.1576
87.52 | 25.2621 | 2.021 | 5.0633 | 20.1988 | 33.218 | 22.9736
87.54 | 25.2621 | 2.021 | 5.0694 | 20.1927 | 28.5749 | 19.7624
87.56 | 37.8931 | 3.0315 | 5.0749 | 32.8182 | 27.12 | 18.7562
87.58 | 12.631 | 1.0105 | 5.0799 | 7.5511 | 23.3864 | 16.1741
87.6 | 37.8931 | 3.0315 | 5.0843 | 32.8088 | 22.5149 | 15.5713
87.62 | 25.2621 | 2.021 | 5.0882 | 20.1739 | 22.6596 | 15.6714
87.64 | 25.2621 | 2.021 | 5.0915 | 20.1706 | 24.1345 | 16.6915
87.66 | 12.631 | 1.0105 | 5.0943 | 7.5367 | 23.8056 | 16.464
87.68 | 12.631 | 1.0105 | 5.0965 | 7.5345 | 26.0001 | 17.9817
87.7 | 37.8931 | 3.0315 | 5.0982 | 32.7949 | 31.5067 | 21.79
87.72 | 25.2621 | 2.021 | 5.0993 | 20.1628 | 32.5131 | 22.4861
87.74 | 101.0484 | 8.0839 | 5.0999 | 95.9485 | 34.7877 | 24.0592
87.76 | 37.8931 | 3.0315 | 5.0999 | 32.7932 | 34.6803 | 23.9849
87.78 | 50.5242 | 4.0419 | 5.0993 | 45.4249 | 35.5686 | 24.5993
87.8 | 50.5242 | 4.0419 | 5.0982 | 45.426 | 35.8794 | 24.8142
87.82 | 25.2621 | 2.021 | 5.0966 | 20.1655 | 34.9065 | 24.1414
87.84 | 12.631 | 1.0105 | 5.0945 | 7.5365 | 34.888 | 24.1286
87.86 | 37.8931 | 3.0315 | 5.0918 | 32.8013 | 34.2507 | 23.6878
87.88 | 63.1552 | 5.0524 | 5.0886 | 58.0666 | 28.3244 | 19.5892
87.9 | 12.631 | 1.0105 | 5.0849 | 7.5461 | 26.7962 | 18.5323
87.92 | 37.8931 | 3.0315 | 5.0807 | 32.8124 | 26.2058 | 18.124
87.94 | 12.631 | 1.0105 | 5.076 | 7.555 | 24.0427 | 16.628
87.96 | 37.8931 | 3.0315 | 5.0708 | 32.8223 | 26.4387 | 18.285
87.98 | 37.8931 | 3.0315 | 5.0651 | 32.828 | 25.9035 | 17.9149
88 | 12.631 | 1.0105 | 5.059 | 7.572 | 28.4779 | 19.6954
88.02 | 50.5242 | 4.0419 | 5.0524 | 45.4718 | 32.6715 | 22.5956
88.04 | 25.2621 | 2.021 | 5.0453 | 20.2168 | 32.6785 | 22.6005
88.06 | 25.2621 | 2.021 | 5.0379 | 20.2242 | 31.0509 | 21.4748
88.08 | 88.4173 | 7.0734 | 5.03 | 83.3873 | 32.1447 | 22.2313
88.1 | 25.2621 | 2.021 | 5.0217 | 20.2404 | 33.2596 | 23.0024
88.12 | 25.2621 | 2.021 | 5.013 | 20.2491 | 30.828 | 21.3207
88.14 | 25.2621 | 2.021 | 5.0039 | 20.2582 | 29.9121 | 20.6873
88.16 | 50.5242 | 4.0419 | 4.9945 | 45.5297 | 24.7436 | 17.1127
88.18 | 50.5242 | 4.0419 | 4.9847 | 45.5395 | 25.092 | 17.3537
88.2 | 25.2621 | 2.021 | 4.9745 | 20.2876 | 25.7752 | 17.8261
88.22 | 0 | 0 | 4.9641 | -4.9641 | 21.3798 | 14.7863
88.24 | 25.2621 | 2.021 | 4.9534 | 20.3087 | 21.4855 | 14.8594
88.26 | 25.2621 | 2.021 | 4.9423 | 20.3198 | 18.8332 | 13.0251
88.28 | 0 | 0 | 4.931 | -4.931 | 16.6809 | 11.5365
88.3 | 25.2621 | 2.021 | 4.9195 | 20.3426 | 19.6282 | 13.5749
88.32 | 25.2621 | 2.021 | 4.9077 | 20.3544 | 19.4006 | 13.4174
88.34 | 25.2621 | 2.021 | 4.8956 | 20.3665 | 17.7651 | 12.2863
88.36 | 63.1552 | 5.0524 | 4.8833 | 58.2719 | 15.9027 | 10.9983
88.38 | 12.631 | 1.0105 | 4.8708 | 7.7602 | 15.428 | 10.67
88.4 | 0 | 0 | 4.8581 | -4.8581 | 14.7387 | 10.1933
88.42 | 37.8931 | 3.0315 | 4.8452 | 33.0479 | 15.2472 | 10.5449
88.44 | 12.631 | 1.0105 | 4.8321 | 7.7989 | 14.5129 | 10.0371
88.46 | 25.2621 | 2.021 | 4.8188 | 20.4433 | 15.0465 | 10.4061
88.48 | 12.631 | 1.0105 | 4.8053 | 7.8257 | 14.7709 | 10.2156
88.5 | 12.631 | 1.0105 | 4.7917 | 7.8393 | 12.5465 | 8.6772
88.52 | 0 | 0 | 4.7779 | -4.7779 | 11.2762 | 7.7986
88.54 | 12.631 | 1.0105 | 4.7639 | 7.8671 | 10.646 | 7.3628
88.56 | 12.631 | 1.0105 | 4.7498 | 7.8812 | 11.3208 | 7.8295
88.58 | 25.2621 | 2.021 | 4.7355 | 20.5266 | 15.5798 | 10.775
88.6 | 50.5242 | 4.0419 | 4.7211 | 45.8031 | 17.5762 | 12.1557
88.62 | 25.2621 | 2.021 | 4.7066 | 20.5555 | 15.7368 | 10.8836
88.64 | 12.631 | 1.0105 | 4.6919 | 7.9391 | 18.8525 | 13.0384
88.66 | 12.631 | 1.0105 | 4.6771 | 7.9539 | 21.6999 | 15.0077
88.68 | 25.2621 | 2.021 | 4.6621 | 20.6 | 24.5929 | 17.0084
88.7 | 25.2621 | 2.021 | 4.6471 | 20.615 | 24.356 | 16.8447
88.72 | 37.8931 | 3.0315 | 4.6319 | 33.2612 | 24.6396 | 17.0408
88.74 | 37.8931 | 3.0315 | 4.6166 | 33.2765 | 21.7521 | 15.0438
88.76 | 25.2621 | 2.021 | 4.6012 | 20.6609 | 17.5764 | 12.1558
88.78 | 25.2621 | 2.021 | 4.5858 | 20.6763 | 17.4432 | 12.0637
88.8 | 12.631 | 1.0105 | 4.5702 | 8.0608 | 19.3045 | 13.351
88.82 | 50.5242 | 4.0419 | 4.5546 | 45.9696 | 22.5367 | 15.5864
88.84 | 25.2621 | 2.021 | 4.5389 | 20.7232 | 22.2014 | 15.3545
88.86 | 0 | 0 | 4.5231 | -4.5231 | 21.5565 | 14.9085
88.88 | 0 | 0 | 4.5073 | -4.5073 | 18.7562 | 12.9718
88.9 | 25.2621 | 2.021 | 4.4915 | 20.7706 | 16.4308 | 11.3636
88.92 | 12.631 | 1.0105 | 4.4756 | 8.1554 | 15.6374 | 10.8148
88.94 | 37.8931 | 3.0315 | 4.4597 | 33.4334 | 14.9224 | 10.3204
88.96 | 75.7863 | 6.0629 | 4.4438 | 71.3425 | 16.4827 | 11.3994
88.98 | 25.2621 | 2.021 | 4.4278 | 20.8343 | 20.1158 | 13.9121
89 | 0 | 0 | 4.4118 | -4.4118 | 23.1502 | 16.0107
89.02 | 0 | 0 | 4.3958 | -4.3958 | 21.6632 | 14.9823
89.04 | 25.2621 | 2.021 | 4.3797 | 20.8824 | 25.5855 | 17.6949
89.06 | 12.631 | 1.0105 | 4.3636 | 8.2674 | 29.6935 | 20.5361
89.08 | 37.8931 | 3.0315 | 4.3475 | 33.5456 | 30.8823 | 21.3582
89.1 | 50.5242 | 4.0419 | 4.3313 | 46.1929 | 31.2288 | 21.5979
89.12 | 37.8931 | 3.0315 | 4.3152 | 33.5779 | 30.4605 | 21.0665
89.14 | 63.1552 | 5.0524 | 4.2989 | 58.8563 | 27.5987 | 19.0873
89.16 | 50.5242 | 4.0419 | 4.2827 | 46.2415 | 28.0981 | 19.4327
89.18 | 12.631 | 1.0105 | 4.2663 | 8.3647 | 31.0626 | 21.4829
89.2 | 12.631 | 1.0105 | 4.25 | 8.381 | 32.5324 | 22.4994
89.22 | 63.1552 | 5.0524 | 4.2336 | 58.9216 | 30.1497 | 20.8516
89.24 | 37.8931 | 3.0315 | 4.2172 | 33.6759 | 24.3069 | 16.8107
89.26 | 12.631 | 1.0105 | 4.2007 | 8.4303 | 21.243 | 14.6917
89.28 | 12.631 | 1.0105 | 4.1842 | 8.4468 | 18.6375 | 12.8897
89.3 | 0 | 0 | 4.1677 | -4.1677 | 16.4904 | 11.4048
89.32 | 25.2621 | 2.021 | 4.1511 | 21.111 | 14.2979 | 9.8884
89.34 | 37.8931 | 3.0315 | 4.1345 | 33.7586 | 13.9057 | 9.6172
89.36 | 12.631 | 1.0105 | 4.1179 | 8.5131 | 16.0612 | 11.1079
89.38 | 25.2621 | 2.021 | 4.1012 | 21.1609 | 17.6304 | 12.1932
89.4 | 0 | 0 | 4.0846 | -4.0846 | 17.7875 | 12.3018
89.42 | 12.631 | 1.0105 | 4.0679 | 8.5631 | 16.0576 | 11.1054
89.44 | 50.5242 | 4.0419 | 4.0511 | 46.4731 | 20.5668 | 14.224
89.46 | 37.8931 | 3.0315 | 4.0344 | 33.8587 | 23.3501 | 16.149
89.48 | 12.631 | 1.0105 | 4.0176 | 8.6134 | 25.3861 | 17.557
89.5 | 25.2621 | 2.021 | 4.0007 | 21.2614 | 26.9059 | 18.6082
89.52 | 50.5242 | 4.0419 | 3.9838 | 46.5404 | 26.0226 | 17.9973
89.54 | 25.2621 | 2.021 | 3.9669 | 21.2952 | 26.7374 | 18.4916
89.56 | 25.2621 | 2.021 | 3.95 | 21.3121 | 27.3242 | 18.8974
89.58 | 37.8931 | 3.0315 | 3.933 | 33.9601 | 30.5247 | 21.1109
89.6 | 25.2621 | 2.021 | 3.916 | 21.3461 | 33.234 | 22.9846
89.62 | 50.5242 | 4.0419 | 3.8989 | 46.6253 | 31.843 | 22.0226
89.64 | 25.2621 | 2.021 | 3.8818 | 21.3803 | 29.2959 | 20.2611
89.66 | 37.8931 | 3.0315 | 3.8647 | 34.0284 | 30.816 | 21.3124
89.68 | 25.2621 | 2.021 | 3.8475 | 21.4146 | 30.3253 | 20.973
89.7 | 25.2621 | 2.021 | 3.8304 | 21.4317 | 26.7666 | 18.5118
89.72 | 37.8931 | 3.0315 | 3.8132 | 34.0799 | 24.4962 | 16.9416
89.74 | 37.8931 | 3.0315 | 3.796 | 34.0971 | 22.5769 | 15.6142
89.76 | 63.1552 | 5.0524 | 3.7787 | 59.3765 | 21.0498 | 14.558
89.78 | 0 | 0 | 3.7615 | -3.7615 | 18.383 | 12.7137
89.8 | 0 | 0 | 3.7443 | -3.7443 | 16.1498 | 11.1692
89.82 | 12.631 | 1.0105 | 3.7271 | 8.9039 | 13.6509 | 9.4409
89.84 | 25.2621 | 2.021 | 3.71 | 21.5521 | 11.6244 | 8.0394
89.86 | 0 | 0 | 3.6928 | -3.6928 | 10.2501 | 7.089
89.88 | 12.631 | 1.0105 | 3.6756 | 8.9554 | 9.7077 | 6.7139
89.9 | 25.2621 | 2.021 | 3.6585 | 21.6036 | 10.1769 | 7.0384
89.92 | 12.631 | 1.0105 | 3.6413 | 8.9897 | 11.8374 | 8.1868
89.94 | 37.8931 | 3.0315 | 3.6242 | 34.2689 | 14.8689 | 10.2833
89.96 | 12.631 | 1.0105 | 3.6071 | 9.0239 | 19.4511 | 13.4524
89.98 | 25.2621 | 2.021 | 3.59 | 21.6721 | 25.7636 | 17.8181
90 | 37.8931 | 3.0315 | 3.5728 | 34.3203 | 33.9862 | 23.5049

## 1_003
two_theta_deg | raw_export_intensity | rasx_intensity | background_AsLS | net_unsmoothed | net_SG21_poly3 | normalized_smoothed_max100
10 | 239.9899 | 19.1992 | 209.1135 | 30.8764 | 41.7062 | 13.8441
10.02 | 227.3588 | 18.1887 | 209.0148 | 18.344 | 52.4571 | 17.4129
10.04 | 315.7762 | 25.2621 | 208.9161 | 106.8601 | 61.4404 | 20.3948
10.06 | 277.883 | 22.2306 | 208.8174 | 69.0656 | 68.8081 | 22.8405
10.08 | 265.252 | 21.2202 | 208.7187 | 56.5333 | 74.7122 | 24.8003
10.1 | 328.4072 | 26.2726 | 208.62 | 119.7872 | 79.3047 | 26.3248
10.12 | 315.7762 | 25.2621 | 208.5214 | 107.2548 | 82.7375 | 27.4643
10.14 | 303.1451 | 24.2516 | 208.4227 | 94.7224 | 85.1626 | 28.2693
10.16 | 277.883 | 22.2306 | 208.3241 | 69.5589 | 86.732 | 28.7902
10.18 | 303.1451 | 24.2516 | 208.2255 | 94.9196 | 87.5976 | 29.0776
10.2 | 239.9899 | 19.1992 | 208.127 | 31.8629 | 87.9115 | 29.1818
10.22 | 353.6693 | 28.2935 | 208.0286 | 145.6407 | 86.9775 | 28.8717
10.24 | 113.6794 | 9.0944 | 207.9303 | -94.2509 | 85.6389 | 28.4274
10.26 | 341.0383 | 27.2831 | 207.832 | 133.2063 | 90.4485 | 30.0239
10.28 | 353.6693 | 28.2935 | 207.7338 | 145.9355 | 81.1282 | 26.9301
10.3 | 290.5141 | 23.2411 | 207.6356 | 82.8785 | 76.2757 | 25.3193
10.32 | 303.1451 | 24.2516 | 207.5373 | 95.6078 | 84.1535 | 27.9343
10.34 | 378.9314 | 30.3145 | 207.4388 | 171.4926 | 94.6699 | 31.4252
10.36 | 290.5141 | 23.2411 | 207.34 | 83.1741 | 97.081 | 32.2255
10.38 | 239.9899 | 19.1992 | 207.241 | 32.7489 | 102.0277 | 33.8676
10.4 | 303.1451 | 24.2516 | 207.1416 | 96.0035 | 93.8193 | 31.1428
10.42 | 303.1451 | 24.2516 | 207.0418 | 96.1033 | 95.9547 | 31.8517
10.44 | 265.252 | 21.2202 | 206.9415 | 58.3105 | 102.2198 | 33.9313
10.46 | 239.9899 | 19.1992 | 206.8407 | 33.1492 | 85.7586 | 28.4671
10.48 | 416.8245 | 33.346 | 206.7394 | 210.0851 | 91.6862 | 30.4348
10.5 | 378.9314 | 30.3145 | 206.6374 | 172.294 | 98.4238 | 32.6712
10.52 | 277.883 | 22.2306 | 206.5347 | 71.3483 | 94.2073 | 31.2716
10.54 | 214.7278 | 17.1782 | 206.4313 | 8.2965 | 95.4008 | 31.6678
10.56 | 303.1451 | 24.2516 | 206.3271 | 96.818 | 101.418 | 33.6652
10.58 | 227.3588 | 18.1887 | 206.2221 | 21.1367 | 104.9584 | 34.8404
10.6 | 454.7177 | 36.3774 | 206.1163 | 248.6014 | 104.003 | 34.5233
10.62 | 265.252 | 21.2202 | 206.0096 | 59.2424 | 107.4915 | 35.6813
10.64 | 315.7762 | 25.2621 | 205.9019 | 109.8743 | 113.5369 | 37.688
10.66 | 378.9314 | 30.3145 | 205.7933 | 173.1381 | 117.1099 | 38.874
10.68 | 265.252 | 21.2202 | 205.6836 | 59.5684 | 109.4196 | 36.3213
10.7 | 265.252 | 21.2202 | 205.573 | 59.679 | 108.1511 | 35.9002
10.72 | 366.3004 | 29.304 | 205.4613 | 160.8391 | 114.535 | 38.0193
10.74 | 315.7762 | 25.2621 | 205.3485 | 110.4277 | 119.1362 | 39.5466
10.76 | 353.6693 | 28.2935 | 205.2346 | 148.4347 | 108.7951 | 36.114
10.78 | 328.4072 | 26.2726 | 205.1195 | 123.2877 | 105.4871 | 35.0159
10.8 | 328.4072 | 26.2726 | 205.0034 | 123.4038 | 91.8903 | 30.5025
10.82 | 315.7762 | 25.2621 | 204.886 | 110.8902 | 103.8748 | 34.4807
10.84 | 265.252 | 21.2202 | 204.7675 | 60.4845 | 110.3853 | 36.6418
10.86 | 214.7278 | 17.1782 | 204.6478 | 10.08 | 104.4351 | 34.6667
10.88 | 290.5141 | 23.2411 | 204.5269 | 85.9872 | 114.2141 | 37.9128
10.9 | 404.1935 | 32.3355 | 204.4047 | 199.7888 | 119.3738 | 39.6255
10.92 | 328.4072 | 26.2726 | 204.2814 | 124.1258 | 118.4525 | 39.3197
10.94 | 252.6209 | 20.2097 | 204.1568 | 48.4641 | 123.8624 | 41.1155
10.96 | 366.3004 | 29.304 | 204.031 | 162.2694 | 124.1905 | 41.2244
10.98 | 353.6693 | 28.2935 | 203.904 | 149.7653 | 125.0938 | 41.5242
11 | 429.4556 | 34.3564 | 203.7758 | 225.6798 | 137.948 | 45.7911
11.02 | 341.0383 | 27.2831 | 203.6463 | 137.392 | 137.2475 | 45.5586
11.04 | 227.3588 | 18.1887 | 203.5157 | 23.8431 | 136.6267 | 45.3525
11.06 | 442.0866 | 35.3669 | 203.3838 | 238.7028 | 134.9747 | 44.8042
11.08 | 328.4072 | 26.2726 | 203.2508 | 125.1564 | 128.7406 | 42.7348
11.1 | 265.252 | 21.2202 | 203.1166 | 62.1354 | 117.2967 | 38.936
11.12 | 303.1451 | 24.2516 | 202.9812 | 100.1639 | 116.3213 | 38.6122
11.14 | 303.1451 | 24.2516 | 202.8447 | 100.3004 | 108.9055 | 36.1506
11.16 | 328.4072 | 26.2726 | 202.7072 | 125.7 | 107.4327 | 35.6617
11.18 | 378.9314 | 30.3145 | 202.5685 | 176.3629 | 105.9775 | 35.1787
11.2 | 176.8347 | 14.1468 | 202.4288 | -25.5941 | 105.2335 | 34.9317
11.22 | 341.0383 | 27.2831 | 202.2881 | 138.7502 | 106.9557 | 35.5034
11.24 | 341.0383 | 27.2831 | 202.1464 | 138.8919 | 104.0254 | 34.5307
11.26 | 290.5141 | 23.2411 | 202.0037 | 88.5104 | 90.6699 | 30.0974
11.28 | 239.9899 | 19.1992 | 201.86 | 38.1299 | 94.2987 | 31.3019
11.3 | 341.0383 | 27.2831 | 201.7153 | 139.323 | 97.7384 | 32.4437
11.32 | 328.4072 | 26.2726 | 201.5697 | 126.8375 | 84.5923 | 28.08
11.34 | 378.9314 | 30.3145 | 201.4231 | 177.5083 | 80.969 | 26.8772
11.36 | 189.4657 | 15.1573 | 201.2756 | -11.8099 | 73.0977 | 24.2644
11.38 | 252.6209 | 20.2097 | 201.1272 | 51.4937 | 67.234 | 22.318
11.4 | 214.7278 | 17.1782 | 200.9779 | 13.7499 | 67.1231 | 22.2812
11.42 | 265.252 | 21.2202 | 200.8278 | 64.4242 | 58.7837 | 19.513
11.44 | 265.252 | 21.2202 | 200.6768 | 64.5752 | 52.1092 | 17.2974
11.46 | 277.883 | 22.2306 | 200.5249 | 77.3581 | 51.5178 | 17.1011
11.48 | 265.252 | 21.2202 | 200.3722 | 64.8798 | 49.2384 | 16.3444
11.5 | 164.2036 | 13.1363 | 200.2187 | -36.0151 | 47.8146 | 15.8718
11.52 | 315.7762 | 25.2621 | 200.0644 | 115.7118 | 46.119 | 15.309
11.54 | 214.7278 | 17.1782 | 199.9093 | 14.8185 | 46.9967 | 15.6003
11.56 | 265.252 | 21.2202 | 199.7534 | 65.4986 | 64.619 | 21.4499
11.58 | 277.883 | 22.2306 | 199.5967 | 78.2863 | 63.6196 | 21.1182
11.6 | 290.5141 | 23.2411 | 199.4391 | 91.075 | 63.6616 | 21.1321
11.62 | 189.4657 | 15.1573 | 199.2806 | -9.8149 | 61.0907 | 20.2787
11.64 | 315.7762 | 25.2621 | 199.1212 | 116.655 | 62.3361 | 20.6921
11.66 | 277.883 | 22.2306 | 198.961 | 78.922 | 66.6089 | 22.1105
11.68 | 277.883 | 22.2306 | 198.7999 | 79.0831 | 70.2592 | 23.3222
11.7 | 202.0967 | 16.1677 | 198.6378 | 3.4589 | 75.1326 | 24.9399
11.72 | 315.7762 | 25.2621 | 198.4748 | 117.3014 | 69.8741 | 23.1943
11.74 | 328.4072 | 26.2726 | 198.3108 | 130.0964 | 67.5564 | 22.425
11.76 | 189.4657 | 15.1573 | 198.1459 | -8.6802 | 68.0929 | 22.6031
11.78 | 252.6209 | 20.2097 | 197.9801 | 54.6408 | 71.2277 | 23.6436
11.8 | 290.5141 | 23.2411 | 197.8132 | 92.7009 | 78.765 | 26.1456
11.82 | 290.5141 | 23.2411 | 197.6453 | 92.8688 | 85.6469 | 28.43
11.84 | 290.5141 | 23.2411 | 197.4764 | 93.0377 | 67.47 | 22.3963
11.86 | 252.6209 | 20.2097 | 197.3065 | 55.3144 | 72.7353 | 24.1441
11.88 | 277.883 | 22.2306 | 197.1356 | 80.7474 | 78.6582 | 26.1102
11.9 | 252.6209 | 20.2097 | 196.9636 | 55.6573 | 82.8767 | 27.5105
11.92 | 265.252 | 21.2202 | 196.7905 | 68.4615 | 83.1778 | 27.6104
11.94 | 391.5625 | 31.325 | 196.6164 | 194.9461 | 95.6402 | 31.7473
11.96 | 277.883 | 22.2306 | 196.4413 | 81.4417 | 106.3406 | 35.2992
11.98 | 277.883 | 22.2306 | 196.265 | 81.618 | 111.2695 | 36.9353
12 | 214.7278 | 17.1782 | 196.0877 | 18.6401 | 111.2857 | 36.9407
12.02 | 214.7278 | 17.1782 | 195.9093 | 18.8185 | 107.7809 | 35.7773
12.04 | 479.9798 | 38.3984 | 195.7299 | 284.2499 | 106.0981 | 35.2187
12.06 | 328.4072 | 26.2726 | 195.5494 | 132.8578 | 107.1747 | 35.5761
12.08 | 303.1451 | 24.2516 | 195.3678 | 107.7773 | 106.3735 | 35.3101
12.1 | 341.0383 | 27.2831 | 195.1852 | 145.8531 | 99.1071 | 32.8981
12.12 | 315.7762 | 25.2621 | 195.0016 | 120.7746 | 94.8725 | 31.4924
12.14 | 239.9899 | 19.1992 | 194.817 | 45.1729 | 89.3836 | 29.6704
12.16 | 277.883 | 22.2306 | 194.6314 | 83.2516 | 96.1965 | 31.9319
12.18 | 176.8347 | 14.1468 | 194.4448 | -17.6101 | 89.8177 | 29.8145
12.2 | 239.9899 | 19.1992 | 194.2572 | 45.7327 | 82.0278 | 27.2287
12.22 | 315.7762 | 25.2621 | 194.0687 | 121.7075 | 64.3825 | 21.3714
12.24 | 303.1451 | 24.2516 | 193.8793 | 109.2658 | 59.1091 | 19.621
12.26 | 265.252 | 21.2202 | 193.6889 | 71.5631 | 67.0458 | 22.2555
12.28 | 227.3588 | 18.1887 | 193.4976 | 33.8612 | 69.0333 | 22.9152
12.3 | 328.4072 | 26.2726 | 193.3054 | 135.1018 | 67.5078 | 22.4088
12.32 | 252.6209 | 20.2097 | 193.1123 | 59.5086 | 78.8785 | 26.1833
12.34 | 252.6209 | 20.2097 | 192.9183 | 59.7026 | 84.3165 | 27.9884
12.36 | 202.0967 | 16.1677 | 192.7234 | 9.3733 | 78.6521 | 26.1082
12.38 | 277.883 | 22.2306 | 192.5277 | 85.3553 | 82.5228 | 27.393
12.4 | 303.1451 | 24.2516 | 192.3311 | 110.814 | 74.3248 | 24.6717
12.42 | 391.5625 | 31.325 | 192.1337 | 199.4288 | 72.6848 | 24.1273
12.44 | 189.4657 | 15.1573 | 191.9355 | -2.4698 | 80.109 | 26.5917
12.46 | 277.883 | 22.2306 | 191.7365 | 86.1465 | 85.457 | 28.367
12.48 | 265.252 | 21.2202 | 191.5368 | 73.7152 | 86.9656 | 28.8678
12.5 | 315.7762 | 25.2621 | 191.3364 | 124.4398 | 87.6079 | 29.081
12.52 | 189.4657 | 15.1573 | 191.1352 | -1.6695 | 95.0764 | 31.5601
12.54 | 252.6209 | 20.2097 | 190.9334 | 61.6875 | 94.2666 | 31.2913
12.56 | 353.6693 | 28.2935 | 190.7309 | 162.9384 | 102.2401 | 33.9381
12.58 | 277.883 | 22.2306 | 190.5278 | 87.3552 | 96.1091 | 31.9029
12.6 | 341.0383 | 27.2831 | 190.3241 | 150.7142 | 93.3481 | 30.9864
12.62 | 303.1451 | 24.2516 | 190.1198 | 113.0253 | 89.9641 | 29.8631
12.64 | 252.6209 | 20.2097 | 189.915 | 62.7059 | 95.9827 | 31.861
12.66 | 277.883 | 22.2306 | 189.7098 | 88.1732 | 89.9695 | 29.8649
12.68 | 303.1451 | 24.2516 | 189.504 | 113.6411 | 84.4357 | 28.028
12.7 | 265.252 | 21.2202 | 189.2979 | 75.9541 | 84.873 | 28.1731
12.72 | 265.252 | 21.2202 | 189.0914 | 76.1606 | 79.4308 | 26.3666
12.74 | 315.7762 | 25.2621 | 188.8847 | 126.8915 | 76.8462 | 25.5087
12.76 | 164.2036 | 13.1363 | 188.6776 | -24.474 | 70.3063 | 23.3378
12.78 | 252.6209 | 20.2097 | 188.4703 | 64.1506 | 82.6161 | 27.424
12.8 | 252.6209 | 20.2097 | 188.2628 | 64.3581 | 80.3007 | 26.6554
12.82 | 290.5141 | 23.2411 | 188.0552 | 102.4589 | 96.1744 | 31.9246
12.84 | 290.5141 | 23.2411 | 187.8474 | 102.6667 | 106.065 | 35.2077
12.86 | 265.252 | 21.2202 | 187.6394 | 77.6126 | 106.2606 | 35.2726
12.88 | 341.0383 | 27.2831 | 187.4314 | 153.6069 | 103.6814 | 34.4165
12.9 | 252.6209 | 20.2097 | 187.2234 | 65.3975 | 99.5167 | 33.0341
12.92 | 416.8245 | 33.346 | 187.0153 | 229.8092 | 99.8445 | 33.1429
12.94 | 265.252 | 21.2202 | 186.8073 | 78.4447 | 98.4917 | 32.6938
12.96 | 366.3004 | 29.304 | 186.5993 | 179.7011 | 102.8783 | 34.1499
12.98 | 214.7278 | 17.1782 | 186.3915 | 28.3363 | 103.2141 | 34.2614
13 | 353.6693 | 28.2935 | 186.1838 | 167.4855 | 94.2758 | 31.2943
13.02 | 164.2036 | 13.1363 | 185.9763 | -21.7727 | 88.5538 | 29.395
13.04 | 176.8347 | 14.1468 | 185.769 | -8.9343 | 81.3368 | 26.9993
13.06 | 227.3588 | 18.1887 | 185.5621 | 41.7967 | 80.3174 | 26.661
13.08 | 277.883 | 22.2306 | 185.3554 | 92.5276 | 74.3841 | 24.6914
13.1 | 353.6693 | 28.2935 | 185.1491 | 168.5202 | 82.1839 | 27.2805
13.12 | 277.883 | 22.2306 | 184.9431 | 92.9399 | 72.9176 | 24.2046
13.14 | 303.1451 | 24.2516 | 184.7375 | 118.4076 | 77.3019 | 25.66
13.16 | 290.5141 | 23.2411 | 184.5323 | 105.9818 | 79.9928 | 26.5532
13.18 | 151.5726 | 12.1258 | 184.3276 | -32.755 | 89.2734 | 29.6338
13.2 | 315.7762 | 25.2621 | 184.1233 | 131.6529 | 89.135 | 29.5879
13.22 | 265.252 | 21.2202 | 183.9195 | 81.3325 | 97.9109 | 32.501
13.24 | 328.4072 | 26.2726 | 183.7162 | 144.691 | 91.1484 | 30.2562
13.26 | 252.6209 | 20.2097 | 183.5133 | 69.1076 | 87.7382 | 29.1242
13.28 | 290.5141 | 23.2411 | 183.311 | 107.2031 | 80.2521 | 26.6393
13.3 | 164.2036 | 13.1363 | 183.1091 | -18.9055 | 79.7974 | 26.4883
13.32 | 303.1451 | 24.2516 | 182.9078 | 120.2373 | 90.1069 | 29.9105
13.34 | 328.4072 | 26.2726 | 182.707 | 145.7002 | 88.8626 | 29.4975
13.36 | 239.9899 | 19.1992 | 182.5066 | 57.4833 | 89.1455 | 29.5914
13.38 | 265.252 | 21.2202 | 182.3068 | 82.9452 | 99.1562 | 32.9144
13.4 | 252.6209 | 20.2097 | 182.1075 | 70.5134 | 95.2553 | 31.6195
13.42 | 277.883 | 22.2306 | 181.9086 | 95.9744 | 92.8858 | 30.833
13.44 | 315.7762 | 25.2621 | 181.7103 | 134.0659 | 79.5571 | 26.4086
13.46 | 239.9899 | 19.1992 | 181.5125 | 58.4774 | 73.5281 | 24.4073
13.48 | 315.7762 | 25.2621 | 181.3152 | 134.461 | 64.4678 | 21.3998
13.5 | 265.252 | 21.2202 | 181.1185 | 84.1335 | 63.6612 | 21.132
13.52 | 189.4657 | 15.1573 | 180.9222 | 8.5435 | 61.7721 | 20.5049
13.54 | 277.883 | 22.2306 | 180.7266 | 97.1564 | 69.5735 | 23.0946
13.56 | 303.1451 | 24.2516 | 180.5315 | 122.6136 | 81.2269 | 26.9629
13.58 | 151.5726 | 12.1258 | 180.3369 | -28.7643 | 84.9972 | 28.2144
13.6 | 126.3105 | 10.1048 | 180.143 | -53.8325 | 87.3961 | 29.0107
13.62 | 214.7278 | 17.1782 | 179.9497 | 34.7781 | 95.1252 | 31.5763
13.64 | 341.0383 | 27.2831 | 179.7568 | 161.2815 | 99.662 | 33.0823
13.66 | 366.3004 | 29.304 | 179.5645 | 186.7359 | 115.6484 | 38.3889
13.68 | 404.1935 | 32.3355 | 179.3725 | 224.821 | 120.3206 | 39.9398
13.7 | 391.5625 | 31.325 | 179.1809 | 212.3816 | 123.6628 | 41.0492
13.72 | 290.5141 | 23.2411 | 178.9896 | 111.5245 | 131.5633 | 43.6717
13.74 | 277.883 | 22.2306 | 178.7985 | 99.0845 | 130.974 | 43.4761
13.76 | 265.252 | 21.2202 | 178.6077 | 86.6443 | 131.1194 | 43.5244
13.78 | 290.5141 | 23.2411 | 178.417 | 112.0971 | 135.9719 | 45.1352
13.8 | 341.0383 | 27.2831 | 178.2264 | 162.8119 | 127.1899 | 42.22
13.82 | 252.6209 | 20.2097 | 178.0359 | 74.585 | 112.0489 | 37.194
13.84 | 315.7762 | 25.2621 | 177.8454 | 137.9308 | 96.6229 | 32.0735
13.86 | 189.4657 | 15.1573 | 177.655 | 11.8107 | 94.0716 | 31.2266
13.88 | 239.9899 | 19.1992 | 177.4645 | 62.5254 | 86.2143 | 28.6184
13.9 | 341.0383 | 27.2831 | 177.274 | 163.7643 | 83.4897 | 27.714
13.92 | 239.9899 | 19.1992 | 177.0834 | 62.9065 | 81.8056 | 27.1549
13.94 | 239.9899 | 19.1992 | 176.8927 | 63.0972 | 74.0724 | 24.588
13.96 | 290.5141 | 23.2411 | 176.7019 | 113.8122 | 63.5894 | 21.1082
13.98 | 252.6209 | 20.2097 | 176.5109 | 76.11 | 58.239 | 19.3321
14 | 252.6209 | 20.2097 | 176.3198 | 76.3011 | 59.1899 | 19.6478
14.02 | 227.3588 | 18.1887 | 176.1284 | 51.2304 | 66.6072 | 22.1099
14.04 | 239.9899 | 19.1992 | 175.9369 | 64.053 | 60.7619 | 20.1696
14.06 | 138.9415 | 11.1153 | 175.7451 | -36.8036 | 68.3449 | 22.6867
14.08 | 227.3588 | 18.1887 | 175.553 | 51.8058 | 67.3643 | 22.3612
14.1 | 227.3588 | 18.1887 | 175.3607 | 51.9981 | 66.7226 | 22.1482
14.12 | 252.6209 | 20.2097 | 175.168 | 77.4529 | 74.9094 | 24.8658
14.14 | 277.883 | 22.2306 | 174.9748 | 102.9082 | 71.0518 | 23.5853
14.16 | 341.0383 | 27.2831 | 174.7813 | 166.257 | 70.6013 | 23.4357
14.18 | 290.5141 | 23.2411 | 174.5872 | 115.9269 | 81.1926 | 26.9514
14.2 | 239.9899 | 19.1992 | 174.3926 | 65.5973 | 97.8625 | 32.4849
14.22 | 214.7278 | 17.1782 | 174.1974 | 40.5304 | 110.1271 | 36.5561
14.24 | 341.0383 | 27.2831 | 174.0016 | 167.0367 | 115.9923 | 38.503
14.26 | 252.6209 | 20.2097 | 173.8052 | 78.8157 | 120.6399 | 40.0458
14.28 | 239.9899 | 19.1992 | 173.608 | 66.3819 | 115.3041 | 38.2746
14.3 | 265.252 | 21.2202 | 173.4101 | 91.8419 | 115.3161 | 38.2786
14.32 | 265.252 | 21.2202 | 173.2115 | 92.0405 | 110.9025 | 36.8135
14.34 | 378.9314 | 30.3145 | 173.012 | 205.9194 | 105.8332 | 35.1308
14.36 | 378.9314 | 30.3145 | 172.8118 | 206.1196 | 102.7797 | 34.1172
14.38 | 315.7762 | 25.2621 | 172.6106 | 143.1656 | 99.3224 | 32.9695
14.4 | 189.4657 | 15.1573 | 172.4086 | 17.0571 | 105.6272 | 35.0624
14.42 | 214.7278 | 17.1782 | 172.2058 | 42.522 | 102.6507 | 34.0744
14.44 | 252.6209 | 20.2097 | 172.002 | 80.6189 | 94.0841 | 31.2307
14.46 | 265.252 | 21.2202 | 171.7973 | 93.4547 | 98.3808 | 32.657
14.48 | 265.252 | 21.2202 | 171.5917 | 93.6603 | 93.8462 | 31.1518
14.5 | 227.3588 | 18.1887 | 171.3851 | 55.9737 | 82.4086 | 27.3551
14.52 | 252.6209 | 20.2097 | 171.1775 | 81.4434 | 81.4517 | 27.0375
14.54 | 265.252 | 21.2202 | 170.969 | 94.283 | 71.0029 | 23.569
14.56 | 252.6209 | 20.2097 | 170.7595 | 81.8614 | 78.5953 | 26.0893
14.58 | 353.6693 | 28.2935 | 170.5491 | 183.1202 | 81.5723 | 27.0775
14.6 | 189.4657 | 15.1573 | 170.3376 | 19.1281 | 89.4144 | 29.6806
14.62 | 239.9899 | 19.1992 | 170.1251 | 69.8648 | 84.9692 | 28.2051
14.64 | 265.252 | 21.2202 | 169.9117 | 95.3403 | 76.6807 | 25.4538
14.66 | 202.0967 | 16.1677 | 169.6972 | 32.3995 | 70.016 | 23.2414
14.68 | 227.3588 | 18.1887 | 169.4818 | 57.877 | 58.5129 | 19.423
14.7 | 303.1451 | 24.2516 | 169.2654 | 133.8797 | 49.7525 | 16.5151
14.72 | 164.2036 | 13.1363 | 169.048 | -4.8444 | 49.7634 | 16.5187
14.74 | 277.883 | 22.2306 | 168.8296 | 109.0534 | 41.0009 | 13.61
14.76 | 151.5726 | 12.1258 | 168.6103 | -17.0377 | 42.3103 | 14.0447
14.78 | 252.6209 | 20.2097 | 168.3899 | 84.231 | 40.0696 | 13.3009
14.8 | 151.5726 | 12.1258 | 168.1686 | -16.596 | 50.7377 | 16.8421
14.82 | 164.2036 | 13.1363 | 167.9463 | -3.7427 | 50.8444 | 16.8775
14.84 | 202.0967 | 16.1677 | 167.723 | 34.3737 | 56.1218 | 18.6293
14.86 | 202.0967 | 16.1677 | 167.4987 | 34.598 | 62.0651 | 20.6022
14.88 | 303.1451 | 24.2516 | 167.2732 | 135.8719 | 57.2613 | 19.0076
14.9 | 315.7762 | 25.2621 | 167.0467 | 148.7295 | 54.1887 | 17.9876
14.92 | 164.2036 | 13.1363 | 166.819 | -2.6154 | 64.8507 | 21.5269
14.94 | 315.7762 | 25.2621 | 166.5901 | 149.1861 | 70.3897 | 23.3655
14.96 | 214.7278 | 17.1782 | 166.3601 | 48.3677 | 80.8476 | 26.8369
14.98 | 265.252 | 21.2202 | 166.1288 | 99.1232 | 76.3262 | 25.3361
15 | 227.3588 | 18.1887 | 165.8963 | 61.4625 | 86.4026 | 28.6809
15.02 | 227.3588 | 18.1887 | 165.6626 | 61.6962 | 91.8225 | 30.48
15.04 | 189.4657 | 15.1573 | 165.4276 | 24.0381 | 90.6867 | 30.103
15.06 | 202.0967 | 16.1677 | 165.1913 | 36.9054 | 91.3896 | 30.3363
15.08 | 303.1451 | 24.2516 | 164.9537 | 138.1914 | 87.3328 | 28.9897
15.1 | 341.0383 | 27.2831 | 164.7148 | 176.3235 | 90.8462 | 30.1559
15.12 | 277.883 | 22.2306 | 164.4745 | 113.4085 | 101.7809 | 33.7856
15.14 | 214.7278 | 17.1782 | 164.2329 | 50.4949 | 99.3303 | 32.9722
15.16 | 252.6209 | 20.2097 | 163.9899 | 88.631 | 102.7362 | 34.1027
15.18 | 353.6693 | 28.2935 | 163.7456 | 189.9237 | 96.3904 | 31.9963
15.2 | 265.252 | 21.2202 | 163.4999 | 101.7521 | 95.5171 | 31.7064
15.22 | 202.0967 | 16.1677 | 163.2529 | 38.8438 | 94.8104 | 31.4718
15.24 | 252.6209 | 20.2097 | 163.0044 | 89.6165 | 94.3403 | 31.3158
15.26 | 227.3588 | 18.1887 | 162.7546 | 64.6042 | 82.0953 | 27.2511
15.28 | 265.252 | 21.2202 | 162.5035 | 102.7485 | 73.9602 | 24.5507
15.3 | 265.252 | 21.2202 | 162.251 | 103.001 | 77.0701 | 25.583
15.32 | 189.4657 | 15.1573 | 161.9971 | 27.4686 | 80.2556 | 26.6404
15.34 | 189.4657 | 15.1573 | 161.7419 | 27.7238 | 85.8416 | 28.4947
15.36 | 239.9899 | 19.1992 | 161.4853 | 78.5046 | 81.5396 | 27.0666
15.38 | 290.5141 | 23.2411 | 161.2274 | 129.2867 | 81.9502 | 27.2029
15.4 | 277.883 | 22.2306 | 160.9683 | 116.9147 | 92.8543 | 30.8225
15.42 | 239.9899 | 19.1992 | 160.7078 | 79.2821 | 93.5071 | 31.0392
15.44 | 214.7278 | 17.1782 | 160.446 | 54.2818 | 87.1664 | 28.9344
15.46 | 328.4072 | 26.2726 | 160.183 | 168.2242 | 93.875 | 31.1613
15.48 | 277.883 | 22.2306 | 159.9187 | 117.9643 | 94.8288 | 31.4779
15.5 | 214.7278 | 17.1782 | 159.6532 | 55.0746 | 97.2209 | 32.272
15.52 | 277.883 | 22.2306 | 159.3864 | 118.4966 | 88.548 | 29.393
15.54 | 202.0967 | 16.1677 | 159.1186 | 42.9781 | 89.2453 | 29.6245
15.56 | 265.252 | 21.2202 | 158.8495 | 106.4025 | 86.4133 | 28.6845
15.58 | 227.3588 | 18.1887 | 158.5794 | 68.7794 | 83.8633 | 27.838
15.6 | 189.4657 | 15.1573 | 158.3081 | 31.1576 | 85.9637 | 28.5352
15.62 | 265.252 | 21.2202 | 158.0358 | 107.2162 | 86.0956 | 28.579
15.64 | 315.7762 | 25.2621 | 157.7625 | 158.0137 | 82.9335 | 27.5293
15.66 | 176.8347 | 14.1468 | 157.4882 | 19.3465 | 74.3219 | 24.6708
15.68 | 202.0967 | 16.1677 | 157.213 | 44.8837 | 74.56 | 24.7498
15.7 | 202.0967 | 16.1677 | 156.9368 | 45.1599 | 73.4157 | 24.37
15.72 | 391.5625 | 31.325 | 156.6598 | 234.9027 | 73.4326 | 24.3756
15.74 | 202.0967 | 16.1677 | 156.3819 | 45.7148 | 77.084 | 25.5876
15.76 | 202.0967 | 16.1677 | 156.1033 | 45.9934 | 72.1723 | 23.9572
15.78 | 214.7278 | 17.1782 | 155.8239 | 58.9039 | 76.205 | 25.2959
15.8 | 189.4657 | 15.1573 | 155.5438 | 33.9219 | 70.8241 | 23.5097
15.82 | 202.0967 | 16.1677 | 155.2631 | 46.8336 | 69.0195 | 22.9107
15.84 | 202.0967 | 16.1677 | 154.9818 | 47.1149 | 64.0486 | 21.2606
15.86 | 239.9899 | 19.1992 | 154.7 | 85.2899 | 71.829 | 23.8432
15.88 | 252.6209 | 20.2097 | 154.4176 | 98.2033 | 57.5189 | 19.0931
15.9 | 265.252 | 21.2202 | 154.1348 | 111.1172 | 51.6906 | 17.1584
15.92 | 189.4657 | 15.1573 | 153.8516 | 35.6141 | 47.7785 | 15.8598
15.94 | 189.4657 | 15.1573 | 153.5681 | 35.8976 | 58.4839 | 19.4134
15.96 | 227.3588 | 18.1887 | 153.2844 | 74.0744 | 56.1993 | 18.6551
15.98 | 151.5726 | 12.1258 | 153.0004 | -1.4278 | 49.9551 | 16.5823
16 | 239.9899 | 19.1992 | 152.7162 | 87.2737 | 44.702 | 14.8386
16.02 | 126.3105 | 10.1048 | 152.432 | -26.1215 | 40.6712 | 13.5006
16.04 | 227.3588 | 18.1887 | 152.1477 | 75.2111 | 36.2895 | 12.0461
16.06 | 113.6794 | 9.0944 | 151.8635 | -38.1841 | 28.46 | 9.4472
16.08 | 290.5141 | 23.2411 | 151.5792 | 138.9349 | 25.3873 | 8.4272
16.1 | 202.0967 | 16.1677 | 151.295 | 50.8017 | 26.4024 | 8.7642
16.12 | 151.5726 | 12.1258 | 151.0108 | 0.56178 | 39.3095 | 13.0486
16.14 | 151.5726 | 12.1258 | 150.7267 | 0.84592 | 40.948 | 13.5925
16.16 | 164.2036 | 13.1363 | 150.4426 | 13.761 | 42.9706 | 14.2639
16.18 | 214.7278 | 17.1782 | 150.1585 | 64.5693 | 59.1766 | 19.6434
16.2 | 227.3588 | 18.1887 | 149.8745 | 77.4843 | 69.3004 | 23.0039
16.22 | 189.4657 | 15.1573 | 149.5905 | 39.8752 | 76.6122 | 25.431
16.24 | 202.0967 | 16.1677 | 149.3066 | 52.7901 | 65.9333 | 21.8862
16.26 | 265.252 | 21.2202 | 149.0227 | 116.2293 | 70.9615 | 23.5553
16.28 | 277.883 | 22.2306 | 148.7389 | 129.1441 | 73.6485 | 24.4472
16.3 | 290.5141 | 23.2411 | 148.4552 | 142.0589 | 90.1143 | 29.913
16.32 | 176.8347 | 14.1468 | 148.1716 | 28.6631 | 99.449 | 33.0116
16.34 | 277.883 | 22.2306 | 147.888 | 129.995 | 100.707 | 33.4291
16.36 | 303.1451 | 24.2516 | 147.6046 | 155.5405 | 99.5327 | 33.0394
16.38 | 151.5726 | 12.1258 | 147.3213 | 4.2513 | 96.5086 | 32.0355
16.4 | 113.6794 | 9.0944 | 147.0382 | -33.3588 | 93.5998 | 31.07
16.42 | 214.7278 | 17.1782 | 146.7553 | 67.9725 | 91.0502 | 30.2236
16.44 | 378.9314 | 30.3145 | 146.4725 | 232.4589 | 80.9359 | 26.8662
16.46 | 303.1451 | 24.2516 | 146.1898 | 156.9553 | 73.0676 | 24.2544
16.48 | 214.7278 | 17.1782 | 145.9074 | 68.8204 | 66.9417 | 22.2209
16.5 | 176.8347 | 14.1468 | 145.6251 | 31.2096 | 65.8284 | 21.8514
16.52 | 176.8347 | 14.1468 | 145.3429 | 31.4918 | 59.9705 | 19.9069
16.54 | 202.0967 | 16.1677 | 145.0608 | 57.0359 | 51.8374 | 17.2071
16.56 | 189.4657 | 15.1573 | 144.779 | 44.6867 | 57.388 | 19.0497
16.58 | 176.8347 | 14.1468 | 144.4972 | 32.3375 | 65.2509 | 21.6597
16.6 | 189.4657 | 15.1573 | 144.2157 | 45.25 | 62.865 | 20.8677
16.62 | 176.8347 | 14.1468 | 143.9342 | 32.9005 | 57.1551 | 18.9723
16.64 | 227.3588 | 18.1887 | 143.653 | 83.7058 | 54.9836 | 18.2515
16.66 | 189.4657 | 15.1573 | 143.3719 | 46.0938 | 65.9922 | 21.9058
16.68 | 227.3588 | 18.1887 | 143.0909 | 84.2679 | 75.1343 | 24.9404
16.7 | 189.4657 | 15.1573 | 142.8102 | 46.6555 | 81.4684 | 27.043
16.72 | 315.7762 | 25.2621 | 142.5296 | 173.2466 | 81.4558 | 27.0388
16.74 | 277.883 | 22.2306 | 142.2493 | 135.6337 | 84.3499 | 27.9995
16.76 | 202.0967 | 16.1677 | 141.9691 | 60.1276 | 82.1402 | 27.266
16.78 | 227.3588 | 18.1887 | 141.6892 | 85.6696 | 86.7103 | 28.783
16.8 | 227.3588 | 18.1887 | 141.4095 | 85.9493 | 90.5864 | 30.0697
16.82 | 189.4657 | 15.1573 | 141.1301 | 48.3356 | 92.9428 | 30.8519
16.84 | 202.0967 | 16.1677 | 140.8509 | 61.2458 | 91.624 | 30.4141
16.86 | 214.7278 | 17.1782 | 140.5721 | 74.1557 | 87.3484 | 28.9948
16.88 | 227.3588 | 18.1887 | 140.2936 | 87.0652 | 77.5352 | 25.7374
16.9 | 202.0967 | 16.1677 | 140.0154 | 62.0813 | 70.2695 | 23.3256
16.92 | 252.6209 | 20.2097 | 139.7376 | 112.8833 | 61.0709 | 20.2722
16.94 | 202.0967 | 16.1677 | 139.4602 | 62.6365 | 66.7781 | 22.1666
16.96 | 303.1451 | 24.2516 | 139.1833 | 163.9618 | 73.0381 | 24.2446
16.98 | 202.0967 | 16.1677 | 138.9068 | 63.1899 | 78.1663 | 25.9469
17 | 164.2036 | 13.1363 | 138.6309 | 25.5727 | 75.4652 | 25.0503
17.02 | 151.5726 | 12.1258 | 138.3554 | 13.2172 | 74.217 | 24.6359
17.04 | 138.9415 | 11.1153 | 138.0805 | 0.86096 | 59.7921 | 19.8477
17.06 | 202.0967 | 16.1677 | 137.8063 | 64.2904 | 58.3239 | 19.3603
17.08 | 239.9899 | 19.1992 | 137.5327 | 102.4572 | 53.8696 | 17.8817
17.1 | 252.6209 | 20.2097 | 137.2597 | 115.3612 | 53.5396 | 17.7722
17.12 | 252.6209 | 20.2097 | 136.9875 | 115.6334 | 51.0948 | 16.9606
17.14 | 189.4657 | 15.1573 | 136.716 | 52.7497 | 51.8823 | 17.2221
17.16 | 164.2036 | 13.1363 | 136.4454 | 27.7582 | 49.1593 | 16.3182
17.18 | 75.7863 | 6.0629 | 136.1756 | -60.3893 | 52.4764 | 17.4193
17.2 | 176.8347 | 14.1468 | 135.9067 | 40.928 | 62.0689 | 20.6034
17.22 | 151.5726 | 12.1258 | 135.6387 | 15.9339 | 61.4451 | 20.3964
17.24 | 315.7762 | 25.2621 | 135.3715 | 180.4047 | 53.4375 | 17.7383
17.26 | 164.2036 | 13.1363 | 135.1053 | 29.0983 | 45.9245 | 15.2444
17.28 | 214.7278 | 17.1782 | 134.8398 | 79.888 | 48.0357 | 15.9452
17.3 | 176.8347 | 14.1468 | 134.5752 | 42.2595 | 49.3739 | 16.3894
17.32 | 176.8347 | 14.1468 | 134.3115 | 42.5232 | 53.9526 | 17.9093
17.34 | 189.4657 | 15.1573 | 134.0485 | 55.4172 | 65.7359 | 21.8207
17.36 | 202.0967 | 16.1677 | 133.7864 | 68.3103 | 67.8849 | 22.534
17.38 | 265.252 | 21.2202 | 133.5252 | 131.7268 | 73.9683 | 24.5534
17.4 | 101.0484 | 8.0839 | 133.2647 | -32.2163 | 70.8098 | 23.5049
17.42 | 176.8347 | 14.1468 | 133.0051 | 43.8296 | 79.4268 | 26.3653
17.44 | 265.252 | 21.2202 | 132.7462 | 132.5058 | 73.3268 | 24.3405
17.46 | 252.6209 | 20.2097 | 132.4881 | 120.1328 | 81.2941 | 26.9851
17.48 | 176.8347 | 14.1468 | 132.2307 | 44.604 | 84.5203 | 28.0561
17.5 | 239.9899 | 19.1992 | 131.9741 | 108.0158 | 89.8187 | 29.8149
17.52 | 252.6209 | 20.2097 | 131.7181 | 120.9028 | 97.2966 | 32.2971
17.54 | 189.4657 | 15.1573 | 131.4628 | 58.0029 | 102.1931 | 33.9225
17.56 | 290.5141 | 23.2411 | 131.2081 | 159.306 | 98.5457 | 32.7117
17.58 | 227.3588 | 18.1887 | 130.954 | 96.4048 | 105.5385 | 35.033
17.6 | 239.9899 | 19.1992 | 130.7006 | 109.2893 | 112.8859 | 37.4719
17.62 | 126.3105 | 10.1048 | 130.4477 | -4.1372 | 110.4548 | 36.6649
17.64 | 277.883 | 22.2306 | 130.1954 | 147.6876 | 104.8272 | 34.7968
17.66 | 290.5141 | 23.2411 | 129.9437 | 160.5704 | 105.9832 | 35.1806
17.68 | 239.9899 | 19.1992 | 129.6925 | 110.2974 | 104.0418 | 34.5361
17.7 | 265.252 | 21.2202 | 129.4419 | 135.8101 | 103.0372 | 34.2027
17.72 | 189.4657 | 15.1573 | 129.1918 | 60.2739 | 105.9465 | 35.1684
17.74 | 189.4657 | 15.1573 | 128.9422 | 60.5235 | 108.7437 | 36.0969
17.76 | 315.7762 | 25.2621 | 128.6931 | 187.0831 | 91.2375 | 30.2858
17.78 | 176.8347 | 14.1468 | 128.4446 | 48.3901 | 86.4484 | 28.6961
17.8 | 227.3588 | 18.1887 | 128.1966 | 99.1622 | 84.9869 | 28.211
17.82 | 164.2036 | 13.1363 | 127.9492 | 36.2544 | 80.49 | 26.7182
17.84 | 227.3588 | 18.1887 | 127.7022 | 99.6566 | 76.4343 | 25.372
17.86 | 214.7278 | 17.1782 | 127.4559 | 87.2719 | 75.2892 | 24.9918
17.88 | 265.252 | 21.2202 | 127.21 | 138.042 | 84.1773 | 27.9422
17.9 | 164.2036 | 13.1363 | 126.9647 | 37.2389 | 85.2897 | 28.3115
17.92 | 126.3105 | 10.1048 | 126.72 | -0.40952 | 89.201 | 29.6098
17.94 | 101.0484 | 8.0839 | 126.4759 | -25.4275 | 85.4399 | 28.3613
17.96 | 315.7762 | 25.2621 | 126.2323 | 189.5439 | 79.1099 | 26.2601
17.98 | 290.5141 | 23.2411 | 125.9894 | 164.5247 | 84.5102 | 28.0527
18 | 214.7278 | 17.1782 | 125.747 | 88.9808 | 84.1002 | 27.9166
18.02 | 290.5141 | 23.2411 | 125.5052 | 165.0089 | 85.0233 | 28.223
18.04 | 151.5726 | 12.1258 | 125.2639 | 26.3087 | 71.6302 | 23.7773
18.06 | 239.9899 | 19.1992 | 125.0232 | 114.9667 | 75.5087 | 25.0647
18.08 | 126.3105 | 10.1048 | 124.7831 | 1.5274 | 76.715 | 25.4651
18.1 | 176.8347 | 14.1468 | 124.5435 | 52.2912 | 78.2883 | 25.9874
18.12 | 164.2036 | 13.1363 | 124.3045 | 39.8991 | 81.1699 | 26.9439
18.14 | 189.4657 | 15.1573 | 124.0661 | 65.3996 | 67.9267 | 22.5479
18.16 | 214.7278 | 17.1782 | 123.8282 | 90.8996 | 54.4847 | 18.0859
18.18 | 202.0967 | 16.1677 | 123.5909 | 78.5058 | 56.7412 | 18.8349
18.2 | 151.5726 | 12.1258 | 123.3542 | 28.2184 | 60.7849 | 20.1772
18.22 | 164.2036 | 13.1363 | 123.1181 | 41.0855 | 61.4793 | 20.4077
18.24 | 315.7762 | 25.2621 | 122.8827 | 192.8935 | 67.1157 | 22.2787
18.26 | 151.5726 | 12.1258 | 122.6478 | 28.9248 | 69.8404 | 23.1832
18.28 | 164.2036 | 13.1363 | 122.4135 | 41.7901 | 77.7714 | 25.8158
18.3 | 227.3588 | 18.1887 | 122.18 | 105.1788 | 72.0714 | 23.9237
18.32 | 101.0484 | 8.0839 | 121.947 | -20.8986 | 74.6662 | 24.785
18.34 | 252.6209 | 20.2097 | 121.7148 | 130.9061 | 77.1818 | 25.6201
18.36 | 202.0967 | 16.1677 | 121.4832 | 80.6135 | 78.8297 | 26.1671
18.38 | 202.0967 | 16.1677 | 121.2523 | 80.8444 | 85.498 | 28.3806
18.4 | 202.0967 | 16.1677 | 121.0221 | 81.0746 | 90.2414 | 29.9552
18.42 | 202.0967 | 16.1677 | 120.7925 | 81.3042 | 85.0948 | 28.2468
18.44 | 252.6209 | 20.2097 | 120.5636 | 132.0573 | 86.9258 | 28.8546
18.46 | 176.8347 | 14.1468 | 120.3355 | 56.4992 | 88.6859 | 29.4388
18.48 | 189.4657 | 15.1573 | 120.108 | 69.3577 | 87.3195 | 28.9853
18.5 | 277.883 | 22.2306 | 119.8812 | 158.0018 | 85.3537 | 28.3327
18.52 | 214.7278 | 17.1782 | 119.6552 | 95.0726 | 89.3786 | 29.6687
18.54 | 189.4657 | 15.1573 | 119.4299 | 70.0358 | 81.9154 | 27.1914
18.56 | 214.7278 | 17.1782 | 119.2053 | 95.5225 | 88.3089 | 29.3137
18.58 | 164.2036 | 13.1363 | 118.9816 | 45.222 | 92.5462 | 30.7202
18.6 | 164.2036 | 13.1363 | 118.7586 | 45.445 | 97.3732 | 32.3225
18.62 | 239.9899 | 19.1992 | 118.5364 | 121.4535 | 93.9287 | 31.1791
18.64 | 126.3105 | 10.1048 | 118.3151 | 7.9954 | 94.0303 | 31.2129
18.66 | 303.1451 | 24.2516 | 118.0946 | 185.0505 | 95.601 | 31.7343
18.68 | 227.3588 | 18.1887 | 117.875 | 109.4838 | 94.5984 | 31.4014
18.7 | 239.9899 | 19.1992 | 117.6563 | 122.3336 | 90.114 | 29.9129
18.72 | 227.3588 | 18.1887 | 117.4385 | 109.9203 | 91.6944 | 30.4375
18.74 | 252.6209 | 20.2097 | 117.2217 | 135.3992 | 95.648 | 31.7499
18.76 | 202.0967 | 16.1677 | 117.006 | 85.0907 | 96.8218 | 32.1395
18.78 | 176.8347 | 14.1468 | 116.7912 | 60.0435 | 94.2741 | 31.2938
18.8 | 138.9415 | 11.1153 | 116.5776 | 22.3639 | 92.1919 | 30.6026
18.82 | 239.9899 | 19.1992 | 116.365 | 123.6249 | 102.6695 | 34.0806
18.84 | 189.4657 | 15.1573 | 116.1537 | 73.312 | 112.0063 | 37.1799
18.86 | 227.3588 | 18.1887 | 115.9435 | 111.4153 | 106.2829 | 35.28
18.88 | 189.4657 | 15.1573 | 115.7346 | 73.7311 | 110.4392 | 36.6597
18.9 | 239.9899 | 19.1992 | 115.527 | 124.4629 | 107.934 | 35.8281
18.92 | 277.883 | 22.2306 | 115.3208 | 162.5622 | 104.4281 | 34.6644
18.94 | 214.7278 | 17.1782 | 115.1159 | 99.6119 | 102.9483 | 34.1731
18.96 | 227.3588 | 18.1887 | 114.9125 | 112.4463 | 100.7526 | 33.4443
18.98 | 328.4072 | 26.2726 | 114.7106 | 213.6966 | 106.7063 | 35.4206
19 | 303.1451 | 24.2516 | 114.5103 | 188.6348 | 103.339 | 34.3029
19.02 | 88.4173 | 7.0734 | 114.3116 | -25.8943 | 88.7347 | 29.455
19.04 | 113.6794 | 9.0944 | 114.1146 | -0.43523 | 88.4817 | 29.371
19.06 | 151.5726 | 12.1258 | 113.9194 | 37.6532 | 84.9153 | 28.1872
19.08 | 164.2036 | 13.1363 | 113.7259 | 50.4777 | 76.516 | 25.3991
19.1 | 189.4657 | 15.1573 | 113.5342 | 75.9315 | 71.059 | 23.5877
19.12 | 227.3588 | 18.1887 | 113.3445 | 114.0143 | 74.1145 | 24.6019
19.14 | 202.0967 | 16.1677 | 113.1566 | 88.9401 | 70.677 | 23.4609
19.16 | 265.252 | 21.2202 | 112.9706 | 152.2814 | 66.0277 | 21.9175
19.18 | 101.0484 | 8.0839 | 112.7867 | -11.7383 | 60.6042 | 20.1173
19.2 | 164.2036 | 13.1363 | 112.6048 | 51.5988 | 69.1435 | 22.9518
19.22 | 265.252 | 21.2202 | 112.425 | 152.827 | 75.5004 | 25.062
19.24 | 164.2036 | 13.1363 | 112.2474 | 51.9562 | 64.5624 | 21.4311
19.26 | 138.9415 | 11.1153 | 112.0719 | 26.8696 | 60.2783 | 20.0091
19.28 | 239.9899 | 19.1992 | 111.8987 | 128.0912 | 62.7804 | 20.8396
19.3 | 164.2036 | 13.1363 | 111.7277 | 52.4759 | 52.9134 | 17.5643
19.32 | 63.1552 | 5.0524 | 111.559 | -48.4038 | 59.0032 | 19.5858
19.34 | 189.4657 | 15.1573 | 111.3927 | 78.073 | 67.4939 | 22.4043
19.36 | 164.2036 | 13.1363 | 111.2288 | 52.9748 | 79.4053 | 26.3582
19.38 | 202.0967 | 16.1677 | 111.0672 | 91.0295 | 92.3921 | 30.6691
19.4 | 151.5726 | 12.1258 | 110.908 | 40.6646 | 90.0904 | 29.905
19.42 | 227.3588 | 18.1887 | 110.7511 | 116.6077 | 95.0123 | 31.5388
19.44 | 303.1451 | 24.2516 | 110.5967 | 192.5484 | 105.5929 | 35.051
19.46 | 239.9899 | 19.1992 | 110.4447 | 129.5452 | 113.0824 | 37.5371
19.48 | 164.2036 | 13.1363 | 110.295 | 53.9086 | 109.5861 | 36.3765
19.5 | 366.3004 | 29.304 | 110.1478 | 256.1526 | 118.6564 | 39.3874
19.52 | 202.0967 | 16.1677 | 110.003 | 92.0937 | 123.3349 | 40.9404
19.54 | 214.7278 | 17.1782 | 109.8607 | 104.8671 | 118.2704 | 39.2592
19.56 | 138.9415 | 11.1153 | 109.7208 | 29.2207 | 115.908 | 38.475
19.58 | 189.4657 | 15.1573 | 109.5835 | 79.8822 | 106.5731 | 35.3764
19.6 | 239.9899 | 19.1992 | 109.4487 | 130.5412 | 95.0719 | 31.5586
19.62 | 176.8347 | 14.1468 | 109.3165 | 67.5182 | 73.7656 | 24.4861
19.64 | 202.0967 | 16.1677 | 109.1868 | 92.9099 | 57.932 | 19.2302
19.66 | 138.9415 | 11.1153 | 109.0598 | 29.8817 | 48.2192 | 16.0061
19.68 | 239.9899 | 19.1992 | 108.9354 | 131.0545 | 42.637 | 14.1531
19.7 | 164.2036 | 13.1363 | 108.8138 | 55.3898 | 31.3703 | 10.4132
19.72 | 126.3105 | 10.1048 | 108.6948 | 17.6157 | 38.3849 | 12.7417
19.74 | 75.7863 | 6.0629 | 108.5787 | -32.7924 | 36.8204 | 12.2223
19.76 | 75.7863 | 6.0629 | 108.4653 | -32.679 | 36.1864 | 12.0119
19.78 | 88.4173 | 7.0734 | 108.3548 | -19.9375 | 28.6043 | 9.4951
19.8 | 113.6794 | 9.0944 | 108.247 | 5.4324 | 24.0917 | 7.9971
19.82 | 176.8347 | 14.1468 | 108.142 | 68.6927 | 26.0425 | 8.6447
19.84 | 176.8347 | 14.1468 | 108.0396 | 68.7951 | 15.6776 | 5.2041
19.86 | 214.7278 | 17.1782 | 107.94 | 106.7878 | 18.6305 | 6.1843
19.88 | 138.9415 | 11.1153 | 107.8429 | 31.0986 | 17.7821 | 5.9027
19.9 | 138.9415 | 11.1153 | 107.7484 | 31.1931 | 22.9967 | 7.6336
19.92 | 113.6794 | 9.0944 | 107.6564 | 6.023 | 23.7287 | 7.8766
19.94 | 101.0484 | 8.0839 | 107.5669 | -6.5185 | 25.8538 | 8.582
19.96 | 101.0484 | 8.0839 | 107.4799 | -6.4315 | 32.564 | 10.8094
19.98 | 113.6794 | 9.0944 | 107.3953 | 6.2841 | 29.5971 | 9.8246
20 | 113.6794 | 9.0944 | 107.313 | 6.3664 | 20.4838 | 6.7995
20.02 | 88.4173 | 7.0734 | 107.233 | -18.8157 | 22.7068 | 7.5374
20.04 | 239.9899 | 19.1992 | 107.1553 | 132.8346 | 33.5781 | 11.1461
20.06 | 126.3105 | 10.1048 | 107.0798 | 19.2307 | 41.9161 | 13.9138
20.08 | 126.3105 | 10.1048 | 107.0063 | 19.3042 | 52.4817 | 17.421
20.1 | 176.8347 | 14.1468 | 106.935 | 69.8997 | 56.9548 | 18.9058
20.12 | 227.3588 | 18.1887 | 106.8656 | 120.4932 | 69.4075 | 23.0395
20.14 | 214.7278 | 17.1782 | 106.7981 | 107.9297 | 73.4596 | 24.3845
20.16 | 88.4173 | 7.0734 | 106.7324 | -18.3151 | 80.4787 | 26.7145
20.18 | 189.4657 | 15.1573 | 106.6686 | 82.7971 | 83.8129 | 27.8212
20.2 | 303.1451 | 24.2516 | 106.6064 | 196.5387 | 85.8446 | 28.4957
20.22 | 189.4657 | 15.1573 | 106.5459 | 82.9198 | 89.5016 | 29.7096
20.24 | 126.3105 | 10.1048 | 106.487 | 19.8235 | 85.6627 | 28.4353
20.26 | 164.2036 | 13.1363 | 106.4296 | 57.774 | 95.9934 | 31.8645
20.28 | 202.0967 | 16.1677 | 106.3735 | 95.7232 | 92.8659 | 30.8263
20.3 | 252.6209 | 20.2097 | 106.3189 | 146.302 | 93.734 | 31.1145
20.32 | 151.5726 | 12.1258 | 106.2655 | 45.3071 | 89.1793 | 29.6026
20.34 | 239.9899 | 19.1992 | 106.2133 | 133.7766 | 88.1661 | 29.2663
20.36 | 176.8347 | 14.1468 | 106.1623 | 70.6724 | 86.5407 | 28.7267
20.38 | 202.0967 | 16.1677 | 106.1124 | 95.9843 | 79.3812 | 26.3502
20.4 | 214.7278 | 17.1782 | 106.0635 | 108.6643 | 75.5074 | 25.0643
20.42 | 164.2036 | 13.1363 | 106.0156 | 58.188 | 82.5129 | 27.3897
20.44 | 202.0967 | 16.1677 | 105.9686 | 96.1281 | 83.0595 | 27.5712
20.46 | 138.9415 | 11.1153 | 105.9224 | 33.0191 | 79.9633 | 26.5434
20.48 | 202.0967 | 16.1677 | 105.8771 | 96.2196 | 73.8893 | 24.5271
20.5 | 101.0484 | 8.0839 | 105.8326 | -4.7842 | 72.7322 | 24.1431
20.52 | 189.4657 | 15.1573 | 105.7887 | 83.677 | 70.0302 | 23.2462
20.54 | 202.0967 | 16.1677 | 105.7455 | 96.3512 | 67.9015 | 22.5395
20.56 | 227.3588 | 18.1887 | 105.7029 | 121.6559 | 72.6596 | 24.119
20.58 | 164.2036 | 13.1363 | 105.6609 | 58.5427 | 67.8705 | 22.5293
20.6 | 189.4657 | 15.1573 | 105.6193 | 83.8464 | 69.9395 | 23.216
20.62 | 176.8347 | 14.1468 | 105.5783 | 71.2564 | 75.4888 | 25.0581
20.64 | 176.8347 | 14.1468 | 105.5376 | 71.2971 | 77.1399 | 25.6062
20.66 | 138.9415 | 11.1153 | 105.4973 | 33.4442 | 83.2541 | 27.6358
20.68 | 189.4657 | 15.1573 | 105.4573 | 84.0084 | 78.6076 | 26.0934
20.7 | 151.5726 | 12.1258 | 105.4176 | 46.155 | 79.0602 | 26.2436
20.72 | 252.6209 | 20.2097 | 105.3781 | 147.2428 | 70.5523 | 23.4195
20.74 | 164.2036 | 13.1363 | 105.3388 | 58.8648 | 71.4009 | 23.7012
20.76 | 151.5726 | 12.1258 | 105.2997 | 46.2729 | 69.7553 | 23.1549
20.78 | 239.9899 | 19.1992 | 105.2607 | 134.7292 | 81.2362 | 26.9659
20.8 | 189.4657 | 15.1573 | 105.2219 | 84.2438 | 79.8629 | 26.5101
20.82 | 164.2036 | 13.1363 | 105.183 | 59.0206 | 81.1859 | 26.9492
20.84 | 164.2036 | 13.1363 | 105.1442 | 59.0594 | 84.3793 | 28.0093
20.86 | 126.3105 | 10.1048 | 105.1054 | 21.2051 | 85.756 | 28.4662
20.88 | 202.0967 | 16.1677 | 105.0666 | 97.0301 | 78.5316 | 26.0682
20.9 | 202.0967 | 16.1677 | 105.0277 | 97.069 | 73.5041 | 24.3993
20.92 | 227.3588 | 18.1887 | 104.9887 | 122.3701 | 72.9815 | 24.2258
20.94 | 176.8347 | 14.1468 | 104.9496 | 71.8851 | 73.8711 | 24.5211
20.96 | 239.9899 | 19.1992 | 104.9104 | 135.0795 | 72.4568 | 24.0517
20.98 | 88.4173 | 7.0734 | 104.8711 | -16.4538 | 68.1069 | 22.6077
21 | 189.4657 | 15.1573 | 104.8316 | 84.6341 | 67.4692 | 22.3961
21.02 | 176.8347 | 14.1468 | 104.7919 | 72.0428 | 62.5912 | 20.7768
21.04 | 126.3105 | 10.1048 | 104.7519 | 21.5586 | 58.1015 | 19.2865
21.06 | 126.3105 | 10.1048 | 104.7117 | 21.5988 | 57.0144 | 18.9256
21.08 | 189.4657 | 15.1573 | 104.6713 | 84.7944 | 49.3169 | 16.3705
21.1 | 214.7278 | 17.1782 | 104.6305 | 110.0973 | 45.8066 | 15.2053
21.12 | 101.0484 | 8.0839 | 104.5893 | -3.5409 | 45.9386 | 15.2491
21.14 | 176.8347 | 14.1468 | 104.5478 | 72.2869 | 48.3833 | 16.0606
21.16 | 126.3105 | 10.1048 | 104.5059 | 21.8046 | 54.4744 | 18.0825
21.18 | 126.3105 | 10.1048 | 104.4635 | 21.847 | 61.4331 | 20.3924
21.2 | 164.2036 | 13.1363 | 104.4208 | 59.7828 | 60.7822 | 20.1763
21.22 | 202.0967 | 16.1677 | 104.3775 | 97.7192 | 64.7233 | 21.4846
21.24 | 189.4657 | 15.1573 | 104.3337 | 85.132 | 70.5975 | 23.4345
21.26 | 138.9415 | 11.1153 | 104.2894 | 34.6521 | 67.4582 | 22.3924
21.28 | 176.8347 | 14.1468 | 104.2445 | 72.5902 | 58.4107 | 19.3891
21.3 | 202.0967 | 16.1677 | 104.1991 | 97.8976 | 60.6446 | 20.1306
21.32 | 176.8347 | 14.1468 | 104.1531 | 72.6816 | 66.5498 | 22.0909
21.34 | 202.0967 | 16.1677 | 104.1065 | 97.9902 | 61.1377 | 20.2943
21.36 | 113.6794 | 9.0944 | 104.0592 | 9.6202 | 59.0914 | 19.6151
21.38 | 176.8347 | 14.1468 | 104.0114 | 72.8233 | 51.4674 | 17.0843
21.4 | 126.3105 | 10.1048 | 103.9628 | 22.3477 | 46.0695 | 15.2925
21.42 | 138.9415 | 11.1153 | 103.9136 | 35.0279 | 41.7996 | 13.8752
21.44 | 88.4173 | 7.0734 | 103.8637 | -15.4464 | 38.0053 | 12.6156
21.46 | 138.9415 | 11.1153 | 103.8132 | 35.1283 | 33.6005 | 11.1535
21.48 | 214.7278 | 17.1782 | 103.7619 | 110.9659 | 27.7595 | 9.2146
21.5 | 126.3105 | 10.1048 | 103.7099 | 22.6006 | 24.0912 | 7.9969
21.52 | 101.0484 | 8.0839 | 103.6571 | -2.6087 | 25.7007 | 8.5312
21.54 | 126.3105 | 10.1048 | 103.6035 | 22.707 | 28.5455 | 9.4755
21.56 | 138.9415 | 11.1153 | 103.5492 | 35.3923 | 37.3372 | 12.3939
21.58 | 164.2036 | 13.1363 | 103.4939 | 60.7097 | 36.6905 | 12.1792
21.6 | 113.6794 | 9.0944 | 103.4379 | 10.2415 | 42.3044 | 14.0427
21.62 | 113.6794 | 9.0944 | 103.3809 | 10.2985 | 45.6977 | 15.1691
21.64 | 151.5726 | 12.1258 | 103.323 | 48.2496 | 52.4365 | 17.406
21.66 | 176.8347 | 14.1468 | 103.2642 | 73.5705 | 53.5276 | 17.7682
21.68 | 164.2036 | 13.1363 | 103.2045 | 60.9991 | 53.096 | 17.6249
21.7 | 189.4657 | 15.1573 | 103.1438 | 86.3219 | 55.085 | 18.2852
21.72 | 176.8347 | 14.1468 | 103.082 | 73.7527 | 55.1798 | 18.3166
21.74 | 164.2036 | 13.1363 | 103.0193 | 61.1843 | 54.6603 | 18.1442
21.76 | 126.3105 | 10.1048 | 102.9555 | 23.355 | 50.9335 | 16.9071
21.78 | 176.8347 | 14.1468 | 102.8908 | 73.9439 | 47.4555 | 15.7526
21.8 | 164.2036 | 13.1363 | 102.8249 | 61.3787 | 48.9335 | 16.2432
21.82 | 151.5726 | 12.1258 | 102.758 | 48.8146 | 41.8239 | 13.8832
21.84 | 101.0484 | 8.0839 | 102.69 | -1.6416 | 36.1648 | 12.0047
21.86 | 88.4173 | 7.0734 | 102.6209 | -14.2036 | 30.4159 | 10.0964
21.88 | 126.3105 | 10.1048 | 102.5507 | 23.7598 | 32.1832 | 10.683
21.9 | 189.4657 | 15.1573 | 102.4794 | 86.9863 | 38.8611 | 12.8997
21.92 | 151.5726 | 12.1258 | 102.4069 | 49.1657 | 51.2674 | 17.0179
21.94 | 113.6794 | 9.0944 | 102.3333 | 11.3461 | 60.0287 | 19.9262
21.96 | 164.2036 | 13.1363 | 102.2584 | 61.9452 | 62.9197 | 20.8859
21.98 | 176.8347 | 14.1468 | 102.1824 | 74.6523 | 64.6474 | 21.4594
22 | 138.9415 | 11.1153 | 102.105 | 36.8365 | 69.8366 | 23.1819
22.02 | 214.7278 | 17.1782 | 102.0265 | 112.7013 | 80.523 | 26.7292
22.04 | 202.0967 | 16.1677 | 101.9466 | 100.1501 | 84.9302 | 28.1921
22.06 | 265.252 | 21.2202 | 101.8654 | 163.3866 | 86.9397 | 28.8592
22.08 | 227.3588 | 18.1887 | 101.7829 | 125.5759 | 81.869 | 27.176
22.1 | 164.2036 | 13.1363 | 101.6991 | 62.5045 | 79.4836 | 26.3842
22.12 | 101.0484 | 8.0839 | 101.614 | -0.56558 | 83.7846 | 27.8118
22.14 | 126.3105 | 10.1048 | 101.5275 | 24.783 | 82.0997 | 27.2525
22.16 | 202.0967 | 16.1677 | 101.4396 | 100.6571 | 77.567 | 25.748
22.18 | 189.4657 | 15.1573 | 101.3504 | 88.1153 | 74.1918 | 24.6276
22.2 | 202.0967 | 16.1677 | 101.2599 | 100.8368 | 64.4551 | 21.3955
22.22 | 113.6794 | 9.0944 | 101.1679 | 12.5115 | 52.9152 | 17.5649
22.24 | 176.8347 | 14.1468 | 101.0746 | 75.7601 | 46.6001 | 15.4687
22.26 | 138.9415 | 11.1153 | 100.9799 | 37.9616 | 44.2214 | 14.6791
22.28 | 189.4657 | 15.1573 | 100.8838 | 88.5819 | 43.6362 | 14.4848
22.3 | 164.2036 | 13.1363 | 100.7864 | 63.4172 | 46.3515 | 15.3861
22.32 | 113.6794 | 9.0944 | 100.6875 | 12.9919 | 46.6733 | 15.493
22.34 | 138.9415 | 11.1153 | 100.5873 | 38.3542 | 44.5107 | 14.7751
22.36 | 101.0484 | 8.0839 | 100.4858 | 0.56263 | 39.3063 | 13.0475
22.38 | 88.4173 | 7.0734 | 100.3828 | -11.9655 | 44.3683 | 14.7278
22.4 | 176.8347 | 14.1468 | 100.2786 | 76.5561 | 47.458 | 15.7534
22.42 | 164.2036 | 13.1363 | 100.1729 | 64.0307 | 47.8816 | 15.8941
22.44 | 176.8347 | 14.1468 | 100.0659 | 76.7688 | 53.9883 | 17.9211
22.46 | 126.3105 | 10.1048 | 99.9575 | 26.353 | 56.7848 | 18.8494
22.48 | 202.0967 | 16.1677 | 99.8477 | 102.249 | 60.871 | 20.2058
22.5 | 176.8347 | 14.1468 | 99.7365 | 77.0982 | 65.231 | 21.6531
22.52 | 176.8347 | 14.1468 | 99.624 | 77.2107 | 67.6394 | 22.4525
22.54 | 138.9415 | 11.1153 | 99.5101 | 39.4314 | 64.7183 | 21.4829
22.56 | 189.4657 | 15.1573 | 99.3948 | 90.0709 | 62.9383 | 20.8921
22.58 | 126.3105 | 10.1048 | 99.2781 | 27.0324 | 60.561 | 20.1029
22.6 | 151.5726 | 12.1258 | 99.1601 | 52.4125 | 54.9808 | 18.2506
22.62 | 239.9899 | 19.1992 | 99.0407 | 140.9492 | 53.9688 | 17.9147
22.64 | 75.7863 | 6.0629 | 98.9199 | -23.1336 | 54.0359 | 17.9369
22.66 | 164.2036 | 13.1363 | 98.7978 | 65.4058 | 56.2432 | 18.6696
22.68 | 101.0484 | 8.0839 | 98.6743 | 2.3741 | 49.7229 | 16.5053
22.7 | 138.9415 | 11.1153 | 98.5494 | 40.3921 | 48.2581 | 16.019
22.72 | 151.5726 | 12.1258 | 98.4232 | 53.1494 | 47.6122 | 15.8046
22.74 | 176.8347 | 14.1468 | 98.2956 | 78.5391 | 49.1148 | 16.3034
22.76 | 189.4657 | 15.1573 | 98.1666 | 91.2991 | 54.9132 | 18.2281
22.78 | 151.5726 | 12.1258 | 98.0361 | 53.5365 | 62.6908 | 20.8099
22.8 | 151.5726 | 12.1258 | 97.9043 | 53.6683 | 60.6838 | 20.1437
22.82 | 164.2036 | 13.1363 | 97.771 | 66.4326 | 60.2761 | 20.0083
22.84 | 138.9415 | 11.1153 | 97.6363 | 41.3052 | 67.992 | 22.5696
22.86 | 113.6794 | 9.0944 | 97.5001 | 16.1793 | 66.4393 | 22.0542
22.88 | 176.8347 | 14.1468 | 97.3625 | 79.4722 | 67.0724 | 22.2643
22.9 | 202.0967 | 16.1677 | 97.2235 | 104.8732 | 59.1389 | 19.6309
22.92 | 202.0967 | 16.1677 | 97.0831 | 105.0136 | 58.404 | 19.3869
22.94 | 202.0967 | 16.1677 | 96.9412 | 105.1555 | 54.5778 | 18.1168
22.96 | 101.0484 | 8.0839 | 96.7979 | 4.2505 | 58.9204 | 19.5583
22.98 | 101.0484 | 8.0839 | 96.6531 | 4.3953 | 62.992 | 20.9098
23 | 164.2036 | 13.1363 | 96.507 | 67.6966 | 69.9306 | 23.2131
23.02 | 164.2036 | 13.1363 | 96.3594 | 67.8442 | 69.1408 | 22.9509
23.04 | 164.2036 | 13.1363 | 96.2104 | 67.9932 | 70.3634 | 23.3567
23.06 | 126.3105 | 10.1048 | 96.0601 | 30.2504 | 68.061 | 22.5925
23.08 | 164.2036 | 13.1363 | 95.9083 | 68.2953 | 67.7173 | 22.4784
23.1 | 227.3588 | 18.1887 | 95.7552 | 131.6036 | 68.1925 | 22.6361
23.12 | 164.2036 | 13.1363 | 95.6007 | 68.6029 | 68.5204 | 22.745
23.14 | 227.3588 | 18.1887 | 95.4449 | 131.9139 | 72.2025 | 23.9672
23.16 | 151.5726 | 12.1258 | 95.2877 | 56.2849 | 72.1821 | 23.9605
23.18 | 176.8347 | 14.1468 | 95.1292 | 81.7055 | 72.8443 | 24.1803
23.2 | 88.4173 | 7.0734 | 94.9695 | -6.5522 | 65.6542 | 21.7936
23.22 | 176.8347 | 14.1468 | 94.8084 | 82.0263 | 64.5806 | 21.4372
23.24 | 164.2036 | 13.1363 | 94.6462 | 69.5574 | 68.3187 | 22.678
23.26 | 189.4657 | 15.1573 | 94.4826 | 94.9831 | 73.3299 | 24.3415
23.28 | 113.6794 | 9.0944 | 94.3179 | 19.3615 | 70.117 | 23.275
23.3 | 138.9415 | 11.1153 | 94.152 | 44.7895 | 70.0641 | 23.2574
23.32 | 176.8347 | 14.1468 | 93.9849 | 82.8498 | 70.3179 | 23.3417
23.34 | 151.5726 | 12.1258 | 93.8166 | 57.756 | 71.3533 | 23.6854
23.36 | 239.9899 | 19.1992 | 93.6472 | 146.3427 | 79.9585 | 26.5418
23.38 | 138.9415 | 11.1153 | 93.4767 | 45.4648 | 79.1463 | 26.2722
23.4 | 227.3588 | 18.1887 | 93.3051 | 134.0537 | 84.5372 | 28.0617
23.42 | 214.7278 | 17.1782 | 93.1324 | 121.5954 | 81.2083 | 26.9567
23.44 | 151.5726 | 12.1258 | 92.9588 | 58.6138 | 83.3681 | 27.6736
23.46 | 113.6794 | 9.0944 | 92.7841 | 20.8953 | 75.1358 | 24.9409
23.48 | 164.2036 | 13.1363 | 92.6085 | 71.5951 | 80.2581 | 26.6413
23.5 | 138.9415 | 11.1153 | 92.432 | 46.5095 | 69.3727 | 23.0279
23.52 | 214.7278 | 17.1782 | 92.2546 | 122.4732 | 64.6901 | 21.4735
23.54 | 164.2036 | 13.1363 | 92.0763 | 72.1273 | 62.4363 | 20.7254
23.56 | 126.3105 | 10.1048 | 91.8973 | 34.4132 | 55.4306 | 18.3999
23.58 | 189.4657 | 15.1573 | 91.7174 | 97.7483 | 65.1818 | 21.6368
23.6 | 126.3105 | 10.1048 | 91.5369 | 34.7736 | 59.9821 | 19.9107
23.62 | 126.3105 | 10.1048 | 91.3556 | 34.9549 | 61.7447 | 20.4958
23.64 | 101.0484 | 8.0839 | 91.1738 | 9.8746 | 69.8876 | 23.1988
23.66 | 239.9899 | 19.1992 | 90.9913 | 148.9986 | 67.9683 | 22.5617
23.68 | 88.4173 | 7.0734 | 90.8083 | -2.391 | 66.0289 | 21.918
23.7 | 227.3588 | 18.1887 | 90.6248 | 136.734 | 65.7499 | 21.8253
23.72 | 164.2036 | 13.1363 | 90.4409 | 73.7627 | 67.0487 | 22.2565
23.74 | 164.2036 | 13.1363 | 90.2565 | 73.9471 | 72.9106 | 24.2023
23.76 | 214.7278 | 17.1782 | 90.0718 | 124.656 | 75.1805 | 24.9558
23.78 | 75.7863 | 6.0629 | 89.8868 | -14.1005 | 73.6974 | 24.4635
23.8 | 176.8347 | 14.1468 | 89.7016 | 87.1331 | 76.5459 | 25.409
23.82 | 189.4657 | 15.1573 | 89.5161 | 99.9496 | 81.2858 | 26.9824
23.84 | 113.6794 | 9.0944 | 89.3305 | 24.3489 | 78.9238 | 26.1983
23.86 | 202.0967 | 16.1677 | 89.1448 | 112.9519 | 68.5596 | 22.758
23.88 | 164.2036 | 13.1363 | 88.959 | 75.2446 | 74.8028 | 24.8304
23.9 | 189.4657 | 15.1573 | 88.7732 | 100.6925 | 68.956 | 22.8896
23.92 | 138.9415 | 11.1153 | 88.5874 | 50.3541 | 73.6261 | 24.4398
23.94 | 151.5726 | 12.1258 | 88.4016 | 63.171 | 76.5742 | 25.4184
23.96 | 164.2036 | 13.1363 | 88.216 | 75.9876 | 78.077 | 25.9173
23.98 | 176.8347 | 14.1468 | 88.0306 | 88.8041 | 78.6217 | 26.0981
24 | 189.4657 | 15.1573 | 87.8454 | 101.6203 | 70.4743 | 23.3936
24.02 | 88.4173 | 7.0734 | 87.6604 | 0.75687 | 70.461 | 23.3892
24.04 | 151.5726 | 12.1258 | 87.4759 | 64.0967 | 73.2882 | 24.3276
24.06 | 227.3588 | 18.1887 | 87.2917 | 140.0671 | 65.8087 | 21.8449
24.08 | 151.5726 | 12.1258 | 87.108 | 64.4646 | 72.0416 | 23.9138
24.1 | 164.2036 | 13.1363 | 86.9248 | 77.2788 | 73.7815 | 24.4914
24.12 | 151.5726 | 12.1258 | 86.7422 | 64.8304 | 72.1845 | 23.9613
24.14 | 113.6794 | 9.0944 | 86.5602 | 27.1192 | 69.2613 | 22.9909
24.16 | 113.6794 | 9.0944 | 86.379 | 27.3004 | 61.4444 | 20.3961
24.18 | 189.4657 | 15.1573 | 86.1985 | 103.2672 | 60.159 | 19.9695
24.2 | 176.8347 | 14.1468 | 86.0189 | 90.8158 | 63.4437 | 21.0598
24.22 | 151.5726 | 12.1258 | 85.8402 | 65.7324 | 59.741 | 19.8307
24.24 | 126.3105 | 10.1048 | 85.6625 | 40.648 | 49.2572 | 16.3507
24.26 | 189.4657 | 15.1573 | 85.4859 | 103.9798 | 41.4109 | 13.7461
24.28 | 75.7863 | 6.0629 | 85.3104 | -9.5241 | 44.9681 | 14.9269
24.3 | 75.7863 | 6.0629 | 85.1361 | -9.3498 | 39.0642 | 12.9672
24.32 | 138.9415 | 11.1153 | 84.9631 | 53.9784 | 37.0157 | 12.2872
24.34 | 101.0484 | 8.0839 | 84.7915 | 16.2569 | 31.0225 | 10.2978
24.36 | 176.8347 | 14.1468 | 84.6212 | 92.2135 | 22.3068 | 7.4046
24.38 | 101.0484 | 8.0839 | 84.4524 | 16.596 | 14.7499 | 4.8962
24.4 | 25.2621 | 2.021 | 84.2851 | -59.023 | 5.5358 | 1.8376
24.42 | 126.3105 | 10.1048 | 84.1193 | 42.1912 | 10.4417 | 3.4661
24.44 | 113.6794 | 9.0944 | 83.9552 | 29.7242 | 11.952 | 3.9674
24.46 | 126.3105 | 10.1048 | 83.7926 | 42.5179 | 17.5568 | 5.8279
24.48 | 50.5242 | 4.0419 | 83.6316 | -33.1074 | 31.8437 | 10.5703
24.5 | 113.6794 | 9.0944 | 83.4722 | 30.2072 | 35.7359 | 11.8623
24.52 | 75.7863 | 6.0629 | 83.3144 | -7.5281 | 38.0533 | 12.6316
24.54 | 126.3105 | 10.1048 | 83.1581 | 43.1524 | 45.3449 | 15.052
24.56 | 138.9415 | 11.1153 | 83.0032 | 55.9383 | 46.3421 | 15.383
24.58 | 126.3105 | 10.1048 | 82.8499 | 43.4606 | 60.6213 | 20.1229
24.6 | 277.883 | 22.2306 | 82.698 | 195.185 | 70.3115 | 23.3395
24.62 | 138.9415 | 11.1153 | 82.5475 | 56.394 | 76.8416 | 25.5072
24.64 | 202.0967 | 16.1677 | 82.3983 | 119.6984 | 84.4026 | 28.017
24.66 | 151.5726 | 12.1258 | 82.2505 | 69.3221 | 91.0372 | 30.2193
24.68 | 113.6794 | 9.0944 | 82.1041 | 31.5753 | 92.1169 | 30.5777
24.7 | 151.5726 | 12.1258 | 81.9589 | 69.6137 | 91.7129 | 30.4436
24.72 | 164.2036 | 13.1363 | 81.815 | 82.3886 | 88.8342 | 29.4881
24.74 | 164.2036 | 13.1363 | 81.6724 | 82.5312 | 83.832 | 27.8276
24.76 | 239.9899 | 19.1992 | 81.531 | 158.4589 | 74.5465 | 24.7453
24.78 | 164.2036 | 13.1363 | 81.3909 | 82.8127 | 63.889 | 21.2076
24.8 | 164.2036 | 13.1363 | 81.2519 | 82.9517 | 58.1687 | 19.3088
24.82 | 88.4173 | 7.0734 | 81.1141 | 7.3032 | 61.0069 | 20.2509
24.84 | 126.3105 | 10.1048 | 80.9776 | 45.3329 | 56.3247 | 18.6967
24.86 | 101.0484 | 8.0839 | 80.8422 | 20.2062 | 58.917 | 19.5572
24.88 | 176.8347 | 14.1468 | 80.7079 | 96.1268 | 52.9731 | 17.5841
24.9 | 88.4173 | 7.0734 | 80.5748 | 7.8425 | 53.0814 | 17.6201
24.92 | 138.9415 | 11.1153 | 80.4429 | 58.4986 | 53.0688 | 17.6159
24.94 | 88.4173 | 7.0734 | 80.3121 | 8.1052 | 52.8239 | 17.5346
24.96 | 164.2036 | 13.1363 | 80.1824 | 84.0212 | 59.5271 | 19.7597
24.98 | 202.0967 | 16.1677 | 80.0539 | 122.0428 | 69.0701 | 22.9275
25 | 113.6794 | 9.0944 | 79.9265 | 33.7529 | 73.5042 | 24.3993
25.02 | 164.2036 | 13.1363 | 79.8002 | 84.4034 | 81.1538 | 26.9386
25.04 | 164.2036 | 13.1363 | 79.675 | 84.5286 | 78.0872 | 25.9206
25.06 | 138.9415 | 11.1153 | 79.551 | 59.3905 | 80.6309 | 26.765
25.08 | 239.9899 | 19.1992 | 79.4281 | 160.5618 | 71.4426 | 23.715
25.1 | 126.3105 | 10.1048 | 79.3063 | 47.0042 | 71.647 | 23.7828
25.12 | 151.5726 | 12.1258 | 79.1856 | 72.387 | 62.5596 | 20.7663
25.14 | 176.8347 | 14.1468 | 79.0661 | 97.7686 | 56.8942 | 18.8857
25.16 | 75.7863 | 6.0629 | 78.9477 | -3.1614 | 47.9326 | 15.911
25.18 | 113.6794 | 9.0944 | 78.8305 | 34.8489 | 39.0895 | 12.9756
25.2 | 126.3105 | 10.1048 | 78.7145 | 47.596 | 44.3793 | 14.7315
25.22 | 75.7863 | 6.0629 | 78.5996 | -2.8133 | 42.6402 | 14.1542
25.24 | 126.3105 | 10.1048 | 78.4859 | 47.8246 | 43.4145 | 14.4112
25.26 | 50.5242 | 4.0419 | 78.3735 | -27.8493 | 46.2026 | 15.3367
25.28 | 164.2036 | 13.1363 | 78.2622 | 85.9414 | 44.9307 | 14.9145
25.3 | 113.6794 | 9.0944 | 78.1521 | 35.5273 | 50.7679 | 16.8521
25.32 | 151.5726 | 12.1258 | 78.0431 | 73.5295 | 45.9137 | 15.2408
25.34 | 151.5726 | 12.1258 | 77.9353 | 73.6373 | 48.8541 | 16.2169
25.36 | 138.9415 | 11.1153 | 77.8287 | 61.1128 | 50.3358 | 16.7087
25.38 | 227.3588 | 18.1887 | 77.7231 | 149.6357 | 44.2393 | 14.685
25.4 | 101.0484 | 8.0839 | 77.6187 | 23.4297 | 38.7983 | 12.8789
25.42 | 101.0484 | 8.0839 | 77.5154 | 23.533 | 42.911 | 14.2441
25.44 | 101.0484 | 8.0839 | 77.4131 | 23.6353 | 42.237 | 14.0204
25.46 | 63.1552 | 5.0524 | 77.3119 | -14.1567 | 44.0353 | 14.6173
25.48 | 75.7863 | 6.0629 | 77.2118 | -1.4255 | 40.8032 | 13.5444
25.5 | 88.4173 | 7.0734 | 77.1127 | 11.3046 | 40.0021 | 13.2785
25.52 | 151.5726 | 12.1258 | 77.0147 | 74.5579 | 40.7361 | 13.5221
25.54 | 75.7863 | 6.0629 | 76.9176 | -1.1313 | 40.4574 | 13.4296
25.56 | 138.9415 | 11.1153 | 76.8215 | 62.12 | 32.159 | 10.675
25.58 | 164.2036 | 13.1363 | 76.7264 | 87.4772 | 35.8134 | 11.8881
25.6 | 214.7278 | 17.1782 | 76.6322 | 138.0956 | 49.0631 | 16.2862
25.62 | 113.6794 | 9.0944 | 76.5389 | 37.1405 | 49.5073 | 16.4337
25.64 | 113.6794 | 9.0944 | 76.4465 | 37.2329 | 48.7202 | 16.1724
25.66 | 113.6794 | 9.0944 | 76.355 | 37.3244 | 51.2025 | 16.9964
25.68 | 75.7863 | 6.0629 | 76.2643 | -0.47798 | 56.6569 | 18.807
25.7 | 138.9415 | 11.1153 | 76.1745 | 62.767 | 59.1829 | 19.6455
25.72 | 63.1552 | 5.0524 | 76.0854 | -12.9302 | 55.6837 | 18.4839
25.74 | 101.0484 | 8.0839 | 75.9973 | 25.0511 | 57.3905 | 19.0505
25.76 | 252.6209 | 20.2097 | 75.9099 | 176.711 | 55.7024 | 18.4901
25.78 | 113.6794 | 9.0944 | 75.8232 | 37.8562 | 53.1712 | 17.6499
25.8 | 88.4173 | 7.0734 | 75.7373 | 12.68 | 49.6152 | 16.4695
25.82 | 164.2036 | 13.1363 | 75.6521 | 88.5515 | 56.6209 | 18.795
25.84 | 202.0967 | 16.1677 | 75.5676 | 126.5291 | 61.4663 | 20.4034
25.86 | 176.8347 | 14.1468 | 75.4838 | 101.3509 | 59.9893 | 19.9131
25.88 | 75.7863 | 6.0629 | 75.4006 | 0.38569 | 61.0222 | 20.256
25.9 | 75.7863 | 6.0629 | 75.3181 | 0.46823 | 53.4906 | 17.7559
25.92 | 138.9415 | 11.1153 | 75.2361 | 63.7054 | 58.032 | 19.2634
25.94 | 126.3105 | 10.1048 | 75.1548 | 51.1557 | 47.873 | 15.8912
25.96 | 75.7863 | 6.0629 | 75.0741 | 0.71218 | 39.8069 | 13.2137
25.98 | 126.3105 | 10.1048 | 74.994 | 51.3165 | 45.4945 | 15.1016
26 | 189.4657 | 15.1573 | 74.9144 | 114.5513 | 48.7204 | 16.1725
26.02 | 138.9415 | 11.1153 | 74.8354 | 64.1061 | 54.7991 | 18.1903
26.04 | 75.7863 | 6.0629 | 74.7569 | 1.0294 | 55.9264 | 18.5645
26.06 | 151.5726 | 12.1258 | 74.6789 | 76.8937 | 64.7581 | 21.4961
26.08 | 113.6794 | 9.0944 | 74.6015 | 39.0779 | 71.5661 | 23.756
26.1 | 189.4657 | 15.1573 | 74.5246 | 114.9411 | 69.2398 | 22.9838
26.12 | 75.7863 | 6.0629 | 74.4482 | 1.3381 | 69.6094 | 23.1065
26.14 | 189.4657 | 15.1573 | 74.3723 | 115.0934 | 77.4067 | 25.6948
26.16 | 202.0967 | 16.1677 | 74.2969 | 127.7998 | 80.5789 | 26.7478
26.18 | 214.7278 | 17.1782 | 74.222 | 140.5058 | 84.5682 | 28.072
26.2 | 151.5726 | 12.1258 | 74.1477 | 77.4249 | 87.2852 | 28.9739
26.22 | 50.5242 | 4.0419 | 74.0738 | -23.5496 | 96.7075 | 32.1015
26.24 | 176.8347 | 14.1468 | 74.0004 | 102.8343 | 102.6773 | 34.0832
26.26 | 138.9415 | 11.1153 | 73.9275 | 65.014 | 94.2896 | 31.2989
26.28 | 176.8347 | 14.1468 | 73.8551 | 102.9796 | 90.4311 | 30.0181
26.3 | 227.3588 | 18.1887 | 73.7832 | 153.5756 | 80.3123 | 26.6593
26.32 | 189.4657 | 15.1573 | 73.7117 | 115.754 | 74.0662 | 24.5859
26.34 | 138.9415 | 11.1153 | 73.6406 | 65.3009 | 59.2063 | 19.6532
26.36 | 189.4657 | 15.1573 | 73.57 | 115.8957 | 58.4057 | 19.3875
26.38 | 101.0484 | 8.0839 | 73.4998 | 27.5486 | 59.7765 | 19.8425
26.4 | 126.3105 | 10.1048 | 73.43 | 52.8805 | 63.2528 | 20.9964
26.42 | 75.7863 | 6.0629 | 73.3606 | 2.4257 | 63.7763 | 21.1702
26.44 | 37.8931 | 3.0315 | 73.2917 | -35.3986 | 57.1725 | 18.9781
26.46 | 126.3105 | 10.1048 | 73.2232 | 53.0873 | 57.2535 | 19.005
26.48 | 113.6794 | 9.0944 | 73.155 | 40.5244 | 54.0968 | 17.9571
26.5 | 151.5726 | 12.1258 | 73.0872 | 78.4854 | 53.632 | 17.8029
26.52 | 189.4657 | 15.1573 | 73.0197 | 116.446 | 57.3621 | 19.041
26.54 | 214.7278 | 17.1782 | 72.9525 | 141.7753 | 68.194 | 22.6367
26.56 | 138.9415 | 11.1153 | 72.8855 | 66.056 | 69.9168 | 23.2085
26.58 | 138.9415 | 11.1153 | 72.8187 | 66.1228 | 82.6683 | 27.4413
26.6 | 151.5726 | 12.1258 | 72.7521 | 78.8205 | 86.5461 | 28.7285
26.62 | 151.5726 | 12.1258 | 72.6857 | 78.8869 | 91.6749 | 30.431
26.64 | 126.3105 | 10.1048 | 72.6194 | 53.6911 | 86.749 | 28.7959
26.66 | 138.9415 | 11.1153 | 72.5533 | 66.3882 | 82.5828 | 27.4129
26.68 | 151.5726 | 12.1258 | 72.4872 | 79.0854 | 82.5002 | 27.3855
26.7 | 164.2036 | 13.1363 | 72.4212 | 91.7824 | 75.4806 | 25.0554
26.72 | 202.0967 | 16.1677 | 72.3553 | 129.7414 | 72.2845 | 23.9945
26.74 | 101.0484 | 8.0839 | 72.2894 | 28.759 | 66.7637 | 22.1618
26.76 | 189.4657 | 15.1573 | 72.2236 | 117.2421 | 66.7056 | 22.1426
26.78 | 101.0484 | 8.0839 | 72.1577 | 28.8907 | 60.1029 | 19.9508
26.8 | 126.3105 | 10.1048 | 72.0919 | 54.2186 | 61.1928 | 20.3126
26.82 | 113.6794 | 9.0944 | 72.026 | 41.6534 | 61.4155 | 20.3866
26.84 | 189.4657 | 15.1573 | 71.9602 | 117.5055 | 62.0347 | 20.5921
26.86 | 101.0484 | 8.0839 | 71.8943 | 29.1541 | 61.2087 | 20.3179
26.88 | 75.7863 | 6.0629 | 71.8283 | 3.958 | 59.3752 | 19.7093
26.9 | 126.3105 | 10.1048 | 71.7624 | 54.5481 | 55.056 | 18.2756
26.92 | 88.4173 | 7.0734 | 71.6964 | 16.7209 | 52.2275 | 17.3366
26.94 | 164.2036 | 13.1363 | 71.6303 | 92.5733 | 55.1798 | 18.3166
26.96 | 151.5726 | 12.1258 | 71.5643 | 80.0083 | 47.2395 | 15.6809
26.98 | 202.0967 | 16.1677 | 71.4981 | 130.5986 | 48.9779 | 16.258
27 | 101.0484 | 8.0839 | 71.4319 | 29.6165 | 46.8144 | 15.5398
27.02 | 113.6794 | 9.0944 | 71.3657 | 42.3137 | 42.8671 | 14.2295
27.04 | 101.0484 | 8.0839 | 71.2994 | 29.749 | 41.8846 | 13.9034
27.06 | 75.7863 | 6.0629 | 71.233 | 4.5533 | 40.5388 | 13.4566
27.08 | 75.7863 | 6.0629 | 71.1667 | 4.6196 | 38.9081 | 12.9153
27.1 | 113.6794 | 9.0944 | 71.1002 | 42.5792 | 37.4013 | 12.4152
27.12 | 113.6794 | 9.0944 | 71.0338 | 42.6456 | 42.9925 | 14.2711
27.14 | 88.4173 | 7.0734 | 70.9673 | 17.45 | 39.6277 | 13.1542
27.16 | 151.5726 | 12.1258 | 70.9008 | 80.6718 | 42.853 | 14.2248
27.18 | 126.3105 | 10.1048 | 70.8343 | 55.4762 | 49.4105 | 16.4016
27.2 | 101.0484 | 8.0839 | 70.7678 | 30.2806 | 62.6407 | 20.7933
27.22 | 151.5726 | 12.1258 | 70.7013 | 80.8713 | 65.8289 | 21.8516
27.24 | 101.0484 | 8.0839 | 70.6348 | 30.4136 | 70.8627 | 23.5225
27.26 | 214.7278 | 17.1782 | 70.5683 | 144.1595 | 76.7926 | 25.4909
27.28 | 176.8347 | 14.1468 | 70.5019 | 106.3328 | 73.6837 | 24.4589
27.3 | 151.5726 | 12.1258 | 70.4355 | 81.1371 | 74.7907 | 24.8264
27.32 | 88.4173 | 7.0734 | 70.3692 | 18.0481 | 73.0402 | 24.2453
27.34 | 164.2036 | 13.1363 | 70.3029 | 93.9007 | 74.63 | 24.773
27.36 | 164.2036 | 13.1363 | 70.2368 | 93.9668 | 71.269 | 23.6574
27.38 | 126.3105 | 10.1048 | 70.1708 | 56.1397 | 79.201 | 26.2904
27.4 | 101.0484 | 8.0839 | 70.1049 | 30.9435 | 77.3963 | 25.6913
27.42 | 151.5726 | 12.1258 | 70.0393 | 81.5333 | 69.7901 | 23.1665
27.44 | 138.9415 | 11.1153 | 69.9738 | 68.9677 | 67.0601 | 22.2603
27.46 | 101.0484 | 8.0839 | 69.9085 | 31.1399 | 58.256 | 19.3378
27.48 | 189.4657 | 15.1573 | 69.8435 | 119.6222 | 57.9081 | 19.2223
27.5 | 113.6794 | 9.0944 | 69.7788 | 43.9006 | 61.8252 | 20.5226
27.52 | 176.8347 | 14.1468 | 69.7143 | 107.1204 | 64.7511 | 21.4938
27.54 | 126.3105 | 10.1048 | 69.6502 | 56.6603 | 54.0959 | 17.9568
27.56 | 151.5726 | 12.1258 | 69.5865 | 81.9861 | 50.9429 | 16.9102
27.58 | 25.2621 | 2.021 | 69.5232 | -44.2611 | 52.0757 | 17.2862
27.6 | 101.0484 | 8.0839 | 69.4604 | 31.588 | 50.8214 | 16.8699
27.62 | 138.9415 | 11.1153 | 69.3979 | 69.5436 | 44.942 | 14.9183
27.64 | 113.6794 | 9.0944 | 69.3359 | 44.3435 | 45.7803 | 15.1965
27.66 | 138.9415 | 11.1153 | 69.2744 | 69.6671 | 48.9016 | 16.2326
27.68 | 151.5726 | 12.1258 | 69.2132 | 82.3594 | 47.2822 | 15.6951
27.7 | 75.7863 | 6.0629 | 69.1525 | 6.6338 | 42.6687 | 14.1637
27.72 | 50.5242 | 4.0419 | 69.0922 | -18.568 | 42.5226 | 14.1152
27.74 | 164.2036 | 13.1363 | 69.0323 | 95.1713 | 44.837 | 14.8834
27.76 | 151.5726 | 12.1258 | 68.9728 | 82.5998 | 48.2411 | 16.0134
27.78 | 113.6794 | 9.0944 | 68.9137 | 44.7657 | 55.1257 | 18.2987
27.8 | 113.6794 | 9.0944 | 68.8549 | 44.8245 | 55.903 | 18.5567
27.82 | 151.5726 | 12.1258 | 68.7965 | 82.7761 | 51.2377 | 17.0081
27.84 | 113.6794 | 9.0944 | 68.7384 | 44.941 | 53.2282 | 17.6688
27.86 | 63.1552 | 5.0524 | 68.6806 | -5.5254 | 53.0423 | 17.6071
27.88 | 63.1552 | 5.0524 | 68.6232 | -5.468 | 53.7067 | 17.8277
27.9 | 214.7278 | 17.1782 | 68.5661 | 146.1617 | 51.9347 | 17.2394
27.92 | 113.6794 | 9.0944 | 68.5092 | 45.1702 | 53.2509 | 17.6764
27.94 | 164.2036 | 13.1363 | 68.4526 | 95.751 | 45.8255 | 15.2115
27.96 | 126.3105 | 10.1048 | 68.3962 | 57.9143 | 46.0305 | 15.2796
27.98 | 113.6794 | 9.0944 | 68.34 | 45.3394 | 49.6708 | 16.4879
28 | 37.8931 | 3.0315 | 68.284 | -30.3909 | 48.6201 | 16.1392
28.02 | 151.5726 | 12.1258 | 68.2282 | 83.3444 | 47.5858 | 15.7959
28.04 | 101.0484 | 8.0839 | 68.1726 | 32.8758 | 52.3735 | 17.3851
28.06 | 101.0484 | 8.0839 | 68.1171 | 32.9313 | 58.0323 | 19.2635
28.08 | 113.6794 | 9.0944 | 68.0616 | 45.6178 | 53.4095 | 17.729
28.1 | 189.4657 | 15.1573 | 68.0061 | 121.4596 | 46.4248 | 15.4105
28.12 | 75.7863 | 6.0629 | 67.9507 | 7.8356 | 57.5629 | 19.1077
28.14 | 138.9415 | 11.1153 | 67.8951 | 71.0464 | 55.9792 | 18.582
28.16 | 151.5726 | 12.1258 | 67.8395 | 83.7331 | 64.9455 | 21.5583
28.18 | 113.6794 | 9.0944 | 67.7837 | 45.8957 | 72.2108 | 23.97
28.2 | 151.5726 | 12.1258 | 67.7278 | 83.8448 | 74.1248 | 24.6053
28.22 | 164.2036 | 13.1363 | 67.6717 | 96.5319 | 72.1659 | 23.9551
28.24 | 138.9415 | 11.1153 | 67.6153 | 71.3262 | 77.0782 | 25.5857
28.26 | 88.4173 | 7.0734 | 67.5587 | 20.8586 | 74.4591 | 24.7163
28.28 | 164.2036 | 13.1363 | 67.5017 | 96.7019 | 75.3254 | 25.0039
28.3 | 189.4657 | 15.1573 | 67.4445 | 122.0212 | 78.9171 | 26.1961
28.32 | 101.0484 | 8.0839 | 67.3869 | 33.6615 | 86.1429 | 28.5947
28.34 | 202.0967 | 16.1677 | 67.329 | 134.7677 | 81.7786 | 27.146
28.36 | 126.3105 | 10.1048 | 67.2706 | 59.0399 | 83.1665 | 27.6067
28.38 | 113.6794 | 9.0944 | 67.2118 | 46.4676 | 80.3431 | 26.6695
28.4 | 176.8347 | 14.1468 | 67.1526 | 109.6821 | 78.0157 | 25.8969
28.42 | 138.9415 | 11.1153 | 67.093 | 71.8485 | 78.8847 | 26.1853
28.44 | 138.9415 | 11.1153 | 67.0329 | 71.9086 | 81.5792 | 27.0798
28.46 | 202.0967 | 16.1677 | 66.9723 | 135.1244 | 79.9798 | 26.5489
28.48 | 151.5726 | 12.1258 | 66.9112 | 84.6614 | 74.2766 | 24.6557
28.5 | 101.0484 | 8.0839 | 66.8496 | 34.1988 | 78.1205 | 25.9317
28.52 | 113.6794 | 9.0944 | 66.7875 | 46.8919 | 80.1399 | 26.602
28.54 | 151.5726 | 12.1258 | 66.7248 | 84.8478 | 73.5505 | 24.4147
28.56 | 113.6794 | 9.0944 | 66.6617 | 47.0177 | 82.6441 | 27.4333
28.58 | 189.4657 | 15.1573 | 66.598 | 122.8677 | 81.2089 | 26.9569
28.6 | 151.5726 | 12.1258 | 66.5337 | 85.0389 | 72.7464 | 24.1478
28.62 | 138.9415 | 11.1153 | 66.4689 | 72.4726 | 72.4107 | 24.0363
28.64 | 126.3105 | 10.1048 | 66.4036 | 59.9069 | 71.3694 | 23.6907
28.66 | 164.2036 | 13.1363 | 66.3378 | 97.8658 | 65.3076 | 21.6785
28.68 | 164.2036 | 13.1363 | 66.2713 | 97.9323 | 69.4206 | 23.0438
28.7 | 88.4173 | 7.0734 | 66.2044 | 22.2129 | 74.0915 | 24.5943
28.72 | 138.9415 | 11.1153 | 66.1369 | 72.8046 | 72.5279 | 24.0753
28.74 | 176.8347 | 14.1468 | 66.0689 | 110.7658 | 64.1848 | 21.3058
28.76 | 50.5242 | 4.0419 | 66.0004 | -15.4762 | 66.9579 | 22.2263
28.78 | 101.0484 | 8.0839 | 65.9314 | 35.117 | 59.611 | 19.7876
28.8 | 176.8347 | 14.1468 | 65.8619 | 110.9728 | 61.3817 | 20.3753
28.82 | 138.9415 | 11.1153 | 65.7919 | 73.1496 | 60.2998 | 20.0162
28.84 | 113.6794 | 9.0944 | 65.7213 | 47.9581 | 62.0096 | 20.5838
28.86 | 189.4657 | 15.1573 | 65.6502 | 123.8155 | 67.205 | 22.3083
28.88 | 138.9415 | 11.1153 | 65.5787 | 73.3628 | 75.06 | 24.9158
28.9 | 88.4173 | 7.0734 | 65.5066 | 22.9107 | 82.5233 | 27.3932
28.92 | 101.0484 | 8.0839 | 65.4339 | 35.6145 | 82.2573 | 27.3049
28.94 | 202.0967 | 16.1677 | 65.3608 | 136.7359 | 79.8777 | 26.515
28.96 | 88.4173 | 7.0734 | 65.2872 | 23.1301 | 87.5943 | 29.0765
28.98 | 189.4657 | 15.1573 | 65.2131 | 124.2526 | 87.6932 | 29.1093
29 | 164.2036 | 13.1363 | 65.1386 | 99.065 | 83.3124 | 27.6551
29.02 | 202.0967 | 16.1677 | 65.0635 | 137.0332 | 80.9472 | 26.87
29.04 | 176.8347 | 14.1468 | 64.988 | 111.8467 | 74.4078 | 24.6993
29.06 | 113.6794 | 9.0944 | 64.9121 | 48.7673 | 71.1061 | 23.6033
29.08 | 101.0484 | 8.0839 | 64.8357 | 36.2127 | 70.4185 | 23.3751
29.1 | 101.0484 | 8.0839 | 64.7589 | 36.2895 | 67.8815 | 22.5329
29.12 | 113.6794 | 9.0944 | 64.6818 | 48.9976 | 56.4672 | 18.744
29.14 | 189.4657 | 15.1573 | 64.6042 | 124.8615 | 50.1776 | 16.6562
29.16 | 101.0484 | 8.0839 | 64.5264 | 36.522 | 51.6428 | 17.1426
29.18 | 37.8931 | 3.0315 | 64.4482 | -26.5551 | 48.0295 | 15.9431
29.2 | 88.4173 | 7.0734 | 64.3697 | 24.0476 | 47.468 | 15.7567
29.22 | 126.3105 | 10.1048 | 64.291 | 62.0195 | 48.9135 | 16.2366
29.24 | 164.2036 | 13.1363 | 64.2119 | 99.9917 | 51.2017 | 16.9961
29.26 | 88.4173 | 7.0734 | 64.1326 | 24.2847 | 54.7 | 18.1574
29.28 | 126.3105 | 10.1048 | 64.0529 | 62.2576 | 58.0706 | 19.2762
29.3 | 113.6794 | 9.0944 | 63.973 | 49.7064 | 55.6979 | 18.4886
29.32 | 189.4657 | 15.1573 | 63.8928 | 125.5729 | 48.8783 | 16.2249
29.34 | 126.3105 | 10.1048 | 63.8123 | 62.4982 | 54.0418 | 17.9389
29.36 | 126.3105 | 10.1048 | 63.7315 | 62.579 | 59.8827 | 19.8777
29.38 | 75.7863 | 6.0629 | 63.6505 | 12.1358 | 67.1071 | 22.2759
29.4 | 126.3105 | 10.1048 | 63.5692 | 62.7413 | 62.7455 | 20.828
29.42 | 88.4173 | 7.0734 | 63.4877 | 24.9296 | 61.9764 | 20.5727
29.44 | 138.9415 | 11.1153 | 63.4059 | 75.5356 | 72.4801 | 24.0594
29.46 | 138.9415 | 11.1153 | 63.324 | 75.6175 | 75.8984 | 25.1941
29.48 | 88.4173 | 7.0734 | 63.2418 | 25.1755 | 73.6559 | 24.4497
29.5 | 151.5726 | 12.1258 | 63.1594 | 88.4132 | 73.9901 | 24.5606
29.52 | 239.9899 | 19.1992 | 63.0769 | 176.913 | 73.2509 | 24.3153
29.54 | 101.0484 | 8.0839 | 62.9942 | 38.0542 | 77.1778 | 25.6188
29.56 | 189.4657 | 15.1573 | 62.9114 | 126.5543 | 72.9869 | 24.2276
29.58 | 101.0484 | 8.0839 | 62.8284 | 38.22 | 77.1948 | 25.6244
29.6 | 176.8347 | 14.1468 | 62.7454 | 114.0893 | 74.4452 | 24.7117
29.62 | 164.2036 | 13.1363 | 62.6623 | 101.5413 | 73.2193 | 24.3048
29.64 | 12.631 | 1.0105 | 62.5792 | -49.9482 | 61.7491 | 20.4973
29.66 | 126.3105 | 10.1048 | 62.496 | 63.8145 | 59.7346 | 19.8286
29.68 | 126.3105 | 10.1048 | 62.4129 | 63.8976 | 56.8903 | 18.8844
29.7 | 113.6794 | 9.0944 | 62.3297 | 51.3497 | 52.6627 | 17.4811
29.72 | 101.0484 | 8.0839 | 62.2464 | 38.802 | 46.8207 | 15.5419
29.74 | 113.6794 | 9.0944 | 62.1631 | 51.5163 | 53.4735 | 17.7503
29.76 | 189.4657 | 15.1573 | 62.0796 | 127.3861 | 46.0956 | 15.3012
29.78 | 75.7863 | 6.0629 | 61.9961 | 13.7902 | 50.2381 | 16.6763
29.8 | 88.4173 | 7.0734 | 61.9125 | 26.5048 | 50.392 | 16.7274
29.82 | 88.4173 | 7.0734 | 61.8287 | 26.5886 | 52.8377 | 17.5392
29.84 | 189.4657 | 15.1573 | 61.7447 | 127.721 | 63.8556 | 21.1965
29.86 | 113.6794 | 9.0944 | 61.6607 | 52.0187 | 64.0346 | 21.256
29.88 | 126.3105 | 10.1048 | 61.5764 | 64.7341 | 69.5363 | 23.0822
29.9 | 75.7863 | 6.0629 | 61.492 | 14.2943 | 74.0884 | 24.5933
29.92 | 151.5726 | 12.1258 | 61.4075 | 90.1651 | 77.34 | 25.6726
29.94 | 101.0484 | 8.0839 | 61.3227 | 39.7257 | 74.9762 | 24.888
29.96 | 189.4657 | 15.1573 | 61.2378 | 128.2279 | 76.1017 | 25.2616
29.98 | 151.5726 | 12.1258 | 61.1527 | 90.4199 | 80.254 | 26.6399
30 | 138.9415 | 11.1153 | 61.0674 | 77.8741 | 76.5652 | 25.4154
30.02 | 214.7278 | 17.1782 | 60.982 | 153.7458 | 70.9525 | 23.5523
30.04 | 126.3105 | 10.1048 | 60.8963 | 65.4142 | 65.4885 | 21.7386
30.06 | 101.0484 | 8.0839 | 60.8105 | 40.2379 | 68.6918 | 22.8019
30.08 | 101.0484 | 8.0839 | 60.7246 | 40.3238 | 67.8487 | 22.522
30.1 | 101.0484 | 8.0839 | 60.6385 | 40.4099 | 67.1957 | 22.3053
30.12 | 88.4173 | 7.0734 | 60.5522 | 27.8651 | 58.6851 | 19.4802
30.14 | 138.9415 | 11.1153 | 60.4658 | 78.4757 | 58.3668 | 19.3746
30.16 | 88.4173 | 7.0734 | 60.3793 | 28.038 | 58.346 | 19.3676
30.18 | 126.3105 | 10.1048 | 60.2927 | 66.0178 | 61.3395 | 20.3613
30.2 | 126.3105 | 10.1048 | 60.206 | 66.1045 | 61.6368 | 20.46
30.22 | 151.5726 | 12.1258 | 60.1192 | 91.4534 | 58.346 | 19.3676
30.24 | 138.9415 | 11.1153 | 60.0323 | 78.9092 | 58.276 | 19.3444
30.26 | 126.3105 | 10.1048 | 59.9454 | 66.3651 | 60.3696 | 20.0394
30.28 | 113.6794 | 9.0944 | 59.8584 | 53.821 | 56.9633 | 18.9087
30.3 | 113.6794 | 9.0944 | 59.7715 | 53.9079 | 57.7439 | 19.1678
30.32 | 164.2036 | 13.1363 | 59.6845 | 104.5191 | 58.0704 | 19.2761
30.34 | 126.3105 | 10.1048 | 59.5976 | 66.7129 | 51.7777 | 17.1873
30.36 | 50.5242 | 4.0419 | 59.5108 | -8.9866 | 61.5804 | 20.4413
30.38 | 75.7863 | 6.0629 | 59.424 | 16.3623 | 61.6466 | 20.4633
30.4 | 75.7863 | 6.0629 | 59.3374 | 16.4489 | 62.0718 | 20.6044
30.42 | 113.6794 | 9.0944 | 59.2508 | 54.4286 | 66.1967 | 21.9736
30.44 | 189.4657 | 15.1573 | 59.1644 | 130.3013 | 66.9685 | 22.2299
30.46 | 113.6794 | 9.0944 | 59.0782 | 54.6012 | 61.6993 | 20.4808
30.48 | 176.8347 | 14.1468 | 58.9921 | 117.8426 | 53.6138 | 17.7968
30.5 | 126.3105 | 10.1048 | 58.9062 | 67.4043 | 54.3933 | 18.0556
30.52 | 126.3105 | 10.1048 | 58.8206 | 67.4899 | 56.9564 | 18.9064
30.54 | 214.7278 | 17.1782 | 58.7352 | 155.9926 | 62.8762 | 20.8714
30.56 | 37.8931 | 3.0315 | 58.6501 | -20.757 | 67.173 | 22.2977
30.58 | 88.4173 | 7.0734 | 58.5653 | 29.852 | 68.6575 | 22.7905
30.6 | 101.0484 | 8.0839 | 58.4808 | 42.5676 | 64.5757 | 21.4356
30.62 | 25.2621 | 2.021 | 58.3966 | -33.1345 | 61.8727 | 20.5383
30.64 | 75.7863 | 6.0629 | 58.3128 | 17.4735 | 57.2906 | 19.0173
30.66 | 164.2036 | 13.1363 | 58.2293 | 105.9743 | 58.2619 | 19.3397
30.68 | 239.9899 | 19.1992 | 58.1461 | 181.8438 | 55.0584 | 18.2763
30.7 | 138.9415 | 11.1153 | 58.0632 | 80.8783 | 56.1612 | 18.6424
30.72 | 113.6794 | 9.0944 | 57.9806 | 55.6988 | 57.2556 | 19.0057
30.74 | 126.3105 | 10.1048 | 57.8982 | 68.4123 | 61.0046 | 20.2502
30.76 | 126.3105 | 10.1048 | 57.816 | 68.4945 | 68.5605 | 22.7583
30.78 | 63.1552 | 5.0524 | 57.7341 | 5.4211 | 67.7547 | 22.4908
30.8 | 126.3105 | 10.1048 | 57.6525 | 68.658 | 71.7962 | 23.8324
30.82 | 75.7863 | 6.0629 | 57.571 | 18.2153 | 59.3457 | 19.6995
30.84 | 113.6794 | 9.0944 | 57.4897 | 56.1897 | 54.2119 | 17.9953
30.86 | 126.3105 | 10.1048 | 57.4087 | 68.9018 | 47.9258 | 15.9087
30.88 | 126.3105 | 10.1048 | 57.3278 | 68.9827 | 52.301 | 17.361
30.9 | 151.5726 | 12.1258 | 57.2472 | 94.3254 | 65.1531 | 21.6272
30.92 | 126.3105 | 10.1048 | 57.1667 | 69.1438 | 67.1494 | 22.2899
30.94 | 88.4173 | 7.0734 | 57.0864 | 31.3309 | 71.9865 | 23.8955
30.96 | 151.5726 | 12.1258 | 57.0063 | 94.5663 | 75.8943 | 25.1927
30.98 | 101.0484 | 8.0839 | 56.9263 | 44.1221 | 81.5073 | 27.0559
31 | 37.8931 | 3.0315 | 56.8466 | -18.9535 | 78.5025 | 26.0585
31.02 | 290.5141 | 23.2411 | 56.7671 | 233.747 | 79.0115 | 26.2275
31.04 | 126.3105 | 10.1048 | 56.6877 | 69.6228 | 68.3221 | 22.6792
31.06 | 164.2036 | 13.1363 | 56.6085 | 107.5951 | 64.9948 | 21.5747
31.08 | 101.0484 | 8.0839 | 56.5294 | 44.519 | 64.471 | 21.4008
31.1 | 75.7863 | 6.0629 | 56.4505 | 19.3358 | 64.9091 | 21.5462
31.12 | 151.5726 | 12.1258 | 56.3718 | 95.2008 | 62.6343 | 20.7911
31.14 | 88.4173 | 7.0734 | 56.2932 | 32.1241 | 59.4261 | 19.7262
31.16 | 101.0484 | 8.0839 | 56.2147 | 44.8337 | 50.8912 | 16.8931
31.18 | 63.1552 | 5.0524 | 56.1363 | 7.0189 | 47.084 | 15.6293
31.2 | 88.4173 | 7.0734 | 56.0581 | 32.3592 | 37.2564 | 12.3671
31.22 | 75.7863 | 6.0629 | 55.98 | 19.8063 | 22.9279 | 7.6108
31.24 | 176.8347 | 14.1468 | 55.902 | 120.9327 | 31.4623 | 10.4438
31.26 | 113.6794 | 9.0944 | 55.8242 | 57.8552 | 31.4741 | 10.4477
31.28 | 75.7863 | 6.0629 | 55.7464 | 20.0399 | 35.9535 | 11.9346
31.3 | 37.8931 | 3.0315 | 55.6688 | -17.7757 | 40.3832 | 13.405
31.32 | 88.4173 | 7.0734 | 55.5914 | 32.8259 | 41.142 | 13.6569
31.34 | 75.7863 | 6.0629 | 55.514 | 20.2723 | 52.0831 | 17.2887
31.36 | 101.0484 | 8.0839 | 55.4368 | 45.6116 | 58.5276 | 19.4279
31.38 | 101.0484 | 8.0839 | 55.3596 | 45.6888 | 63.3822 | 21.0394
31.4 | 151.5726 | 12.1258 | 55.2825 | 96.2901 | 62.332 | 20.6908
31.42 | 151.5726 | 12.1258 | 55.2055 | 96.3671 | 61.9301 | 20.5574
31.44 | 126.3105 | 10.1048 | 55.1285 | 71.182 | 57.465 | 19.0752
31.46 | 138.9415 | 11.1153 | 55.0516 | 83.8899 | 66.9151 | 22.2121
31.48 | 151.5726 | 12.1258 | 54.9747 | 96.5979 | 69.9567 | 23.2218
31.5 | 113.6794 | 9.0944 | 54.8979 | 58.7815 | 66.9862 | 22.2357
31.52 | 138.9415 | 11.1153 | 54.8211 | 84.1204 | 59.9981 | 19.916
31.54 | 75.7863 | 6.0629 | 54.7443 | 21.042 | 60.3639 | 20.0375
31.56 | 63.1552 | 5.0524 | 54.6675 | 8.4877 | 54.9365 | 18.2359
31.58 | 75.7863 | 6.0629 | 54.5908 | 21.1955 | 42.0023 | 13.9424
31.6 | 101.0484 | 8.0839 | 54.5141 | 46.5343 | 29.1795 | 9.686
31.62 | 101.0484 | 8.0839 | 54.4374 | 46.611 | 30.4288 | 10.1007
31.64 | 138.9415 | 11.1153 | 54.3608 | 84.5807 | 32.8343 | 10.8992
31.66 | 50.5242 | 4.0419 | 54.2842 | -3.76 | 36.4 | 12.0828
31.68 | 75.7863 | 6.0629 | 54.2077 | 21.5786 | 34.1105 | 11.3228
31.7 | 113.6794 | 9.0944 | 54.1312 | 59.5482 | 37.2384 | 12.3611
31.72 | 113.6794 | 9.0944 | 54.0547 | 59.6247 | 41.8899 | 13.9051
31.74 | 25.2621 | 2.021 | 53.9783 | -28.7162 | 49.3946 | 16.3963
31.76 | 50.5242 | 4.0419 | 53.902 | -3.3778 | 54.4466 | 18.0733
31.78 | 176.8347 | 14.1468 | 53.8256 | 123.0091 | 58.0906 | 19.2829
31.8 | 214.7278 | 17.1782 | 53.7493 | 160.9785 | 64.7488 | 21.493
31.82 | 101.0484 | 8.0839 | 53.6729 | 47.3755 | 70.6886 | 23.4647
31.84 | 101.0484 | 8.0839 | 53.5965 | 47.4519 | 74.2252 | 24.6387
31.86 | 63.1552 | 5.0524 | 53.5201 | 9.6351 | 81.6805 | 27.1134
31.88 | 176.8347 | 14.1468 | 53.4435 | 123.3912 | 81.1955 | 26.9524
31.9 | 164.2036 | 13.1363 | 53.3668 | 110.8368 | 80.8841 | 26.849
31.92 | 138.9415 | 11.1153 | 53.29 | 85.6515 | 81.8817 | 27.1802
31.94 | 151.5726 | 12.1258 | 53.2131 | 98.3595 | 85.2454 | 28.2968
31.96 | 138.9415 | 11.1153 | 53.136 | 85.8055 | 78.9141 | 26.1951
31.98 | 138.9415 | 11.1153 | 53.0587 | 85.8828 | 72.3723 | 24.0236
32 | 88.4173 | 7.0734 | 52.9813 | 35.436 | 73.9073 | 24.5332
32.02 | 101.0484 | 8.0839 | 52.9036 | 48.1448 | 78.3619 | 26.0118
32.04 | 126.3105 | 10.1048 | 52.8258 | 73.4847 | 74.2073 | 24.6327
32.06 | 113.6794 | 9.0944 | 52.7478 | 60.9316 | 69.6442 | 23.118
32.08 | 126.3105 | 10.1048 | 52.6696 | 73.6409 | 58.0369 | 19.265
32.1 | 126.3105 | 10.1048 | 52.5912 | 73.7193 | 56.3852 | 18.7168
32.12 | 138.9415 | 11.1153 | 52.5125 | 86.429 | 57.2814 | 19.0143
32.14 | 101.0484 | 8.0839 | 52.4337 | 48.6147 | 53.9455 | 17.9069
32.16 | 113.6794 | 9.0944 | 52.3546 | 61.3248 | 51.0598 | 16.949
32.18 | 88.4173 | 7.0734 | 52.2754 | 36.1419 | 48.4345 | 16.0776
32.2 | 75.7863 | 6.0629 | 52.1959 | 23.5904 | 47.2091 | 15.6708
32.22 | 88.4173 | 7.0734 | 52.1162 | 36.3011 | 46.0418 | 15.2833
32.24 | 101.0484 | 8.0839 | 52.0363 | 49.0121 | 46.101 | 15.303
32.26 | 88.4173 | 7.0734 | 51.9563 | 36.461 | 48.5264 | 16.1081
32.28 | 126.3105 | 10.1048 | 51.876 | 74.4345 | 48.3383 | 16.0456
32.3 | 101.0484 | 8.0839 | 51.7956 | 49.2528 | 46.8373 | 15.5474
32.32 | 63.1552 | 5.0524 | 51.715 | 11.4402 | 47.0459 | 15.6166
32.34 | 101.0484 | 8.0839 | 51.6343 | 49.4141 | 50.3721 | 16.7208
32.36 | 126.3105 | 10.1048 | 51.5534 | 74.7571 | 57.902 | 19.2203
32.38 | 138.9415 | 11.1153 | 51.4723 | 87.4692 | 66.0142 | 21.9131
32.4 | 151.5726 | 12.1258 | 51.3911 | 100.1815 | 71.7234 | 23.8082
32.42 | 113.6794 | 9.0944 | 51.3098 | 62.3696 | 78.0439 | 25.9063
32.44 | 101.0484 | 8.0839 | 51.2284 | 49.82 | 79.4796 | 26.3828
32.46 | 88.4173 | 7.0734 | 51.147 | 37.2703 | 82.3524 | 27.3365
32.48 | 113.6794 | 9.0944 | 51.0654 | 62.614 | 81.8724 | 27.1771
32.5 | 164.2036 | 13.1363 | 50.9838 | 113.2198 | 83.2629 | 27.6387
32.52 | 176.8347 | 14.1468 | 50.9022 | 125.9325 | 82.209 | 27.2889
32.54 | 189.4657 | 15.1573 | 50.8206 | 138.6451 | 78.8222 | 26.1646
32.56 | 113.6794 | 9.0944 | 50.739 | 62.9404 | 76.6327 | 25.4378
32.58 | 113.6794 | 9.0944 | 50.6574 | 63.022 | 68.0802 | 22.5989
32.6 | 113.6794 | 9.0944 | 50.576 | 63.1034 | 64.7923 | 21.5075
32.62 | 63.1552 | 5.0524 | 50.4946 | 12.6606 | 64.2213 | 21.3179
32.64 | 113.6794 | 9.0944 | 50.4134 | 63.266 | 59.5457 | 19.7659
32.66 | 88.4173 | 7.0734 | 50.3323 | 38.085 | 53.7139 | 17.83
32.68 | 101.0484 | 8.0839 | 50.2514 | 50.797 | 45.9824 | 15.2636
32.7 | 101.0484 | 8.0839 | 50.1708 | 50.8776 | 38.3208 | 12.7204
32.72 | 101.0484 | 8.0839 | 50.0904 | 50.958 | 29.1395 | 9.6727
32.74 | 63.1552 | 5.0524 | 50.0104 | 13.1448 | 28.3442 | 9.4087
32.76 | 37.8931 | 3.0315 | 49.9307 | -12.0376 | 31.7065 | 10.5248
32.78 | 138.9415 | 11.1153 | 49.8514 | 89.0901 | 26.7194 | 8.8694
32.8 | 88.4173 | 7.0734 | 49.7724 | 38.6449 | 27.1989 | 9.0285
32.82 | 63.1552 | 5.0524 | 49.6939 | 13.4613 | 25.8446 | 8.579
32.84 | 75.7863 | 6.0629 | 49.6159 | 26.1704 | 27.5165 | 9.1339
32.86 | 63.1552 | 5.0524 | 49.5384 | 13.6168 | 26.7186 | 8.8691
32.88 | 50.5242 | 4.0419 | 49.4613 | 1.0629 | 33.3032 | 11.0548
32.9 | 50.5242 | 4.0419 | 49.3848 | 1.1394 | 33.7307 | 11.1967
32.92 | 138.9415 | 11.1153 | 49.3089 | 89.6326 | 35.9785 | 11.9429
32.94 | 75.7863 | 6.0629 | 49.2336 | 26.5527 | 36.8301 | 12.2256
32.96 | 63.1552 | 5.0524 | 49.1589 | 13.9963 | 36.9089 | 12.2517
32.98 | 138.9415 | 11.1153 | 49.0849 | 89.8566 | 38.2795 | 12.7067
33 | 88.4173 | 7.0734 | 49.0116 | 39.4057 | 41.4951 | 13.7741
33.02 | 138.9415 | 11.1153 | 48.939 | 90.0025 | 43.9336 | 14.5835
33.04 | 50.5242 | 4.0419 | 48.8671 | 1.6571 | 45.624 | 15.1447
33.06 | 138.9415 | 11.1153 | 48.7961 | 90.1454 | 45.0303 | 14.9476
33.08 | 12.631 | 1.0105 | 48.7259 | -36.0949 | 47.4417 | 15.748
33.1 | 101.0484 | 8.0839 | 48.6565 | 52.3919 | 49.1544 | 16.3166
33.12 | 88.4173 | 7.0734 | 48.588 | 39.8293 | 48.5127 | 16.1036
33.14 | 126.3105 | 10.1048 | 48.5204 | 77.7901 | 54.8237 | 18.1984
33.16 | 113.6794 | 9.0944 | 48.4537 | 65.2257 | 53.3379 | 17.7052
33.18 | 50.5242 | 4.0419 | 48.3879 | 2.1363 | 49.8238 | 16.5387
33.2 | 126.3105 | 10.1048 | 48.323 | 77.9875 | 55.2731 | 18.3476
33.22 | 113.6794 | 9.0944 | 48.2589 | 65.4205 | 50.6217 | 16.8036
33.24 | 101.0484 | 8.0839 | 48.1958 | 52.8526 | 51.8534 | 17.2125
33.26 | 151.5726 | 12.1258 | 48.1336 | 103.439 | 45.7384 | 15.1826
33.28 | 101.0484 | 8.0839 | 48.0723 | 52.9761 | 50.0527 | 16.6147
33.3 | 75.7863 | 6.0629 | 48.0119 | 27.7744 | 39.8686 | 13.2342
33.32 | 75.7863 | 6.0629 | 47.9525 | 27.8338 | 39.4325 | 13.0894
33.34 | 50.5242 | 4.0419 | 47.8941 | 2.6301 | 39.5157 | 13.117
33.36 | 88.4173 | 7.0734 | 47.8367 | 40.5806 | 37.7686 | 12.5371
33.38 | 88.4173 | 7.0734 | 47.7802 | 40.6371 | 38.3949 | 12.745
33.4 | 25.2621 | 2.021 | 47.7248 | -22.4627 | 38.7104 | 12.8497
33.42 | 113.6794 | 9.0944 | 47.6704 | 66.009 | 42.5967 | 14.1397
33.44 | 101.0484 | 8.0839 | 47.6171 | 53.4313 | 46.6471 | 15.4843
33.46 | 126.3105 | 10.1048 | 47.5647 | 78.7458 | 48.0001 | 15.9334
33.48 | 75.7863 | 6.0629 | 47.5134 | 28.2729 | 54.1998 | 17.9913
33.5 | 151.5726 | 12.1258 | 47.4631 | 104.1095 | 56.6161 | 18.7934
33.52 | 101.0484 | 8.0839 | 47.4138 | 53.6346 | 63.6395 | 21.1248
33.54 | 75.7863 | 6.0629 | 47.3656 | 28.4207 | 65.612 | 21.7796
33.56 | 151.5726 | 12.1258 | 47.3183 | 104.2543 | 63.0083 | 20.9153
33.58 | 138.9415 | 11.1153 | 47.2721 | 91.6694 | 61.0106 | 20.2522
33.6 | 75.7863 | 6.0629 | 47.2269 | 28.5594 | 61.4646 | 20.4028
33.62 | 88.4173 | 7.0734 | 47.1828 | 41.2345 | 52.8664 | 17.5487
33.64 | 75.7863 | 6.0629 | 47.1396 | 28.6467 | 50.9977 | 16.9284
33.66 | 101.0484 | 8.0839 | 47.0976 | 53.9508 | 44.5281 | 14.7809
33.68 | 101.0484 | 8.0839 | 47.0566 | 53.9918 | 37.1613 | 12.3355
33.7 | 126.3105 | 10.1048 | 47.0167 | 79.2938 | 29.6449 | 9.8405
33.72 | 25.2621 | 2.021 | 46.9778 | -21.7157 | 28.222 | 9.3681
33.74 | 63.1552 | 5.0524 | 46.9401 | 16.2151 | 22.227 | 7.3781
33.76 | 75.7863 | 6.0629 | 46.9034 | 28.8829 | 18.407 | 6.1101
33.78 | 88.4173 | 7.0734 | 46.8679 | 41.5494 | 20.4948 | 6.8031
33.8 | 37.8931 | 3.0315 | 46.8334 | -8.9403 | 18.4606 | 6.1279
33.82 | 63.1552 | 5.0524 | 46.7999 | 16.3553 | 15.2485 | 5.0617
33.84 | 25.2621 | 2.021 | 46.7675 | -21.5054 | 15.2809 | 5.0724
33.86 | 63.1552 | 5.0524 | 46.7362 | 16.419 | 15.0935 | 5.0102
33.88 | 113.6794 | 9.0944 | 46.7058 | 66.9736 | 20.3266 | 6.7473
33.9 | 75.7863 | 6.0629 | 46.6764 | 29.1099 | 30.3403 | 10.0713
33.92 | 75.7863 | 6.0629 | 46.6479 | 29.1384 | 47.4428 | 15.7484
33.94 | 113.6794 | 9.0944 | 46.6203 | 67.0591 | 49.2584 | 16.3511
33.96 | 63.1552 | 5.0524 | 46.5936 | 16.5616 | 57.4402 | 19.067
33.98 | 63.1552 | 5.0524 | 46.5677 | 16.5875 | 69.069 | 22.9271
34 | 151.5726 | 12.1258 | 46.5426 | 105.03 | 77.1955 | 25.6246
34.02 | 151.5726 | 12.1258 | 46.5182 | 105.0544 | 85.2263 | 28.2904
34.04 | 151.5726 | 12.1258 | 46.4946 | 105.078 | 89.9736 | 29.8663
34.06 | 176.8347 | 14.1468 | 46.4717 | 130.363 | 87.4323 | 29.0227
34.08 | 164.2036 | 13.1363 | 46.4495 | 117.7541 | 86.5833 | 28.7409
34.1 | 126.3105 | 10.1048 | 46.4279 | 79.8826 | 84.722 | 28.123
34.12 | 63.1552 | 5.0524 | 46.407 | 16.7482 | 80.8285 | 26.8306
34.14 | 176.8347 | 14.1468 | 46.3866 | 130.4481 | 74.3454 | 24.6786
34.16 | 126.3105 | 10.1048 | 46.3669 | 79.9436 | 71.4706 | 23.7243
34.18 | 75.7863 | 6.0629 | 46.3478 | 29.4385 | 67.1707 | 22.297
34.2 | 126.3105 | 10.1048 | 46.3292 | 79.9813 | 58.2579 | 19.3384
34.22 | 50.5242 | 4.0419 | 46.3112 | 4.213 | 54.8652 | 18.2122
34.24 | 75.7863 | 6.0629 | 46.2937 | 29.4926 | 54.3335 | 18.0357
34.26 | 101.0484 | 8.0839 | 46.2768 | 54.7716 | 49.2964 | 16.3637
34.28 | 75.7863 | 6.0629 | 46.2604 | 29.5259 | 51.7366 | 17.1737
34.3 | 126.3105 | 10.1048 | 46.2445 | 80.066 | 55.5389 | 18.4359
34.32 | 113.6794 | 9.0944 | 46.2291 | 67.4503 | 59.9643 | 19.9048
34.34 | 138.9415 | 11.1153 | 46.2142 | 92.7273 | 55.7922 | 18.5199
34.36 | 126.3105 | 10.1048 | 46.1998 | 80.1107 | 53.4819 | 17.753
34.38 | 75.7863 | 6.0629 | 46.1858 | 29.6005 | 55.5563 | 18.4416
34.4 | 101.0484 | 8.0839 | 46.1724 | 54.876 | 50.7841 | 16.8575
34.42 | 101.0484 | 8.0839 | 46.1594 | 54.889 | 54.472 | 18.0817
34.44 | 63.1552 | 5.0524 | 46.1469 | 17.0083 | 50.76 | 16.8495
34.46 | 138.9415 | 11.1153 | 46.1348 | 92.8067 | 49.3392 | 16.3779
34.48 | 88.4173 | 7.0734 | 46.1233 | 42.294 | 44.9573 | 14.9233
34.5 | 75.7863 | 6.0629 | 46.1122 | 29.6741 | 40.641 | 13.4906
34.52 | 25.2621 | 2.021 | 46.1016 | -20.8395 | 40.4369 | 13.4228
34.54 | 50.5242 | 4.0419 | 46.0914 | 4.4328 | 32.7834 | 10.8823
34.56 | 151.5726 | 12.1258 | 46.0818 | 105.4908 | 32.5659 | 10.8101
34.58 | 75.7863 | 6.0629 | 46.0726 | 29.7137 | 29.3503 | 9.7427
34.6 | 126.3105 | 10.1048 | 46.0638 | 80.2467 | 27.0592 | 8.9821
34.62 | 63.1552 | 5.0524 | 46.0554 | 17.0998 | 25.8825 | 8.5915
34.64 | 75.7863 | 6.0629 | 46.0474 | 29.7389 | 27.3108 | 9.0657
34.66 | 37.8931 | 3.0315 | 46.0399 | -8.1468 | 27.4505 | 9.1121
34.68 | 88.4173 | 7.0734 | 46.0327 | 42.3846 | 35.4063 | 11.7529
34.7 | 50.5242 | 4.0419 | 46.0258 | 4.4984 | 38.192 | 12.6776
34.72 | 25.2621 | 2.021 | 46.0194 | -20.7573 | 42.947 | 14.256
34.74 | 126.3105 | 10.1048 | 46.0132 | 80.2973 | 41.6938 | 13.8401
34.76 | 75.7863 | 6.0629 | 46.0073 | 29.779 | 37.6449 | 12.496
34.78 | 138.9415 | 11.1153 | 46.0017 | 92.9398 | 41.3627 | 13.7301
34.8 | 101.0484 | 8.0839 | 45.9962 | 55.0522 | 44.0108 | 14.6092
34.82 | 126.3105 | 10.1048 | 45.991 | 80.3195 | 49.7804 | 16.5243
34.84 | 113.6794 | 9.0944 | 45.9859 | 67.6935 | 54.8148 | 18.1955
34.86 | 101.0484 | 8.0839 | 45.9808 | 55.0676 | 61.2159 | 20.3203
34.88 | 75.7863 | 6.0629 | 45.9759 | 29.8104 | 64.6108 | 21.4472
34.9 | 113.6794 | 9.0944 | 45.971 | 67.7084 | 74.8354 | 24.8412
34.92 | 75.7863 | 6.0629 | 45.9661 | 29.8202 | 78.5358 | 26.0696
34.94 | 88.4173 | 7.0734 | 45.9612 | 42.4561 | 76.918 | 25.5325
34.96 | 138.9415 | 11.1153 | 45.9563 | 92.9852 | 84.8509 | 28.1658
34.98 | 164.2036 | 13.1363 | 45.9513 | 118.2523 | 85.9294 | 28.5238
35 | 138.9415 | 11.1153 | 45.9462 | 92.9953 | 86.2855 | 28.642
35.02 | 176.8347 | 14.1468 | 45.941 | 130.8937 | 84.668 | 28.1051
35.04 | 151.5726 | 12.1258 | 45.9357 | 105.6369 | 88.8809 | 29.5035
35.06 | 151.5726 | 12.1258 | 45.9302 | 105.6424 | 88.7212 | 29.4505
35.08 | 151.5726 | 12.1258 | 45.9246 | 105.648 | 81.5256 | 27.062
35.1 | 88.4173 | 7.0734 | 45.9187 | 42.4986 | 81.5273 | 27.0626
35.12 | 113.6794 | 9.0944 | 45.9127 | 67.7667 | 76.471 | 25.3842
35.14 | 126.3105 | 10.1048 | 45.9065 | 80.404 | 74.6315 | 24.7735
35.16 | 63.1552 | 5.0524 | 45.9 | 17.2552 | 69.7945 | 23.1679
35.18 | 75.7863 | 6.0629 | 45.8934 | 29.8929 | 72.9104 | 24.2022
35.2 | 138.9415 | 11.1153 | 45.8865 | 93.055 | 71.5505 | 23.7508
35.22 | 138.9415 | 11.1153 | 45.8793 | 93.0622 | 70.4387 | 23.3817
35.24 | 75.7863 | 6.0629 | 45.872 | 29.9143 | 70.8796 | 23.5281
35.26 | 113.6794 | 9.0944 | 45.8643 | 67.8151 | 71.6676 | 23.7897
35.28 | 214.7278 | 17.1782 | 45.8565 | 168.8713 | 74.6526 | 24.7805
35.3 | 88.4173 | 7.0734 | 45.8484 | 42.5689 | 78.5091 | 26.0607
35.32 | 189.4657 | 15.1573 | 45.84 | 143.6257 | 74.5699 | 24.7531
35.34 | 101.0484 | 8.0839 | 45.8314 | 55.217 | 72.7287 | 24.1419
35.36 | 126.3105 | 10.1048 | 45.8226 | 80.4879 | 73.0678 | 24.2545
35.38 | 37.8931 | 3.0315 | 45.8135 | -7.9204 | 65.6981 | 21.8081
35.4 | 113.6794 | 9.0944 | 45.8042 | 67.8752 | 58.1923 | 19.3166
35.42 | 88.4173 | 7.0734 | 45.7947 | 42.6226 | 52.2848 | 17.3557
35.44 | 113.6794 | 9.0944 | 45.785 | 67.8944 | 45.8283 | 15.2125
35.46 | 101.0484 | 8.0839 | 45.7751 | 55.2733 | 44.2691 | 14.6949
35.48 | 75.7863 | 6.0629 | 45.7649 | 30.0214 | 40.1089 | 13.3139
35.5 | 63.1552 | 5.0524 | 45.7546 | 17.4006 | 43.2656 | 14.3618
35.52 | 101.0484 | 8.0839 | 45.744 | 55.3044 | 35.5051 | 11.7857
35.54 | 88.4173 | 7.0734 | 45.7333 | 42.684 | 40.3056 | 13.3792
35.56 | 63.1552 | 5.0524 | 45.7224 | 17.4328 | 39.1893 | 13.0087
35.58 | 88.4173 | 7.0734 | 45.7113 | 42.706 | 37.7758 | 12.5395
35.6 | 75.7863 | 6.0629 | 45.7 | 30.0863 | 33.3523 | 11.0711
35.62 | 113.6794 | 9.0944 | 45.6886 | 67.9908 | 31.997 | 10.6212
35.64 | 151.5726 | 12.1258 | 45.677 | 105.8956 | 29.8655 | 9.9137
35.66 | 12.631 | 1.0105 | 45.6653 | -33.0343 | 33.7421 | 11.2005
35.68 | 50.5242 | 4.0419 | 45.6535 | 4.8707 | 40.5216 | 13.4509
35.7 | 63.1552 | 5.0524 | 45.6415 | 17.5137 | 42.1192 | 13.9812
35.72 | 113.6794 | 9.0944 | 45.6294 | 68.05 | 41.4789 | 13.7687
35.74 | 63.1552 | 5.0524 | 45.6171 | 17.5381 | 44.4477 | 14.7542
35.76 | 75.7863 | 6.0629 | 45.6046 | 30.1817 | 45.2572 | 15.0229
35.78 | 126.3105 | 10.1048 | 45.5919 | 80.7186 | 44.5308 | 14.7818
35.8 | 88.4173 | 7.0734 | 45.5789 | 42.8384 | 43.6767 | 14.4982
35.82 | 126.3105 | 10.1048 | 45.5657 | 80.7448 | 43.3554 | 14.3916
35.84 | 138.9415 | 11.1153 | 45.5523 | 93.3892 | 48.8564 | 16.2176
35.86 | 101.0484 | 8.0839 | 45.5386 | 55.5098 | 58.4539 | 19.4035
35.88 | 50.5242 | 4.0419 | 45.5246 | 4.9996 | 60.7926 | 20.1798
35.9 | 88.4173 | 7.0734 | 45.5104 | 42.9069 | 64.7625 | 21.4976
35.92 | 101.0484 | 8.0839 | 45.4958 | 55.5526 | 67.0233 | 22.248
35.94 | 88.4173 | 7.0734 | 45.481 | 42.9363 | 67.1497 | 22.29
35.96 | 113.6794 | 9.0944 | 45.4658 | 68.2136 | 68.0031 | 22.5733
35.98 | 113.6794 | 9.0944 | 45.4504 | 68.229 | 64.2363 | 21.3229
36 | 151.5726 | 12.1258 | 45.4346 | 106.138 | 68.6826 | 22.7988
36.02 | 151.5726 | 12.1258 | 45.4185 | 106.1541 | 70.2306 | 23.3127
36.04 | 126.3105 | 10.1048 | 45.402 | 80.9085 | 73.3192 | 24.3379
36.06 | 138.9415 | 11.1153 | 45.3853 | 93.5562 | 74.3104 | 24.6669
36.08 | 101.0484 | 8.0839 | 45.3682 | 55.6802 | 70.8549 | 23.5199
36.1 | 75.7863 | 6.0629 | 45.3508 | 30.4355 | 71.8839 | 23.8615
36.12 | 75.7863 | 6.0629 | 45.3331 | 30.4532 | 67.3017 | 22.3405
36.14 | 151.5726 | 12.1258 | 45.3151 | 106.2575 | 66.0603 | 21.9284
36.16 | 88.4173 | 7.0734 | 45.2968 | 43.1205 | 62.189 | 20.6433
36.18 | 151.5726 | 12.1258 | 45.2782 | 106.2944 | 61.8483 | 20.5302
36.2 | 88.4173 | 7.0734 | 45.2594 | 43.1579 | 61.0372 | 20.261
36.22 | 75.7863 | 6.0629 | 45.2402 | 30.5461 | 60.7879 | 20.1782
36.24 | 75.7863 | 6.0629 | 45.2209 | 30.5654 | 63.5862 | 21.1071
36.26 | 126.3105 | 10.1048 | 45.2013 | 81.1092 | 62.652 | 20.797
36.28 | 176.8347 | 14.1468 | 45.1814 | 131.6533 | 62.2754 | 20.672
36.3 | 50.5242 | 4.0419 | 45.1614 | 5.3628 | 58.9302 | 19.5616
36.32 | 138.9415 | 11.1153 | 45.1412 | 93.8003 | 53.5949 | 17.7906
36.34 | 101.0484 | 8.0839 | 45.1208 | 55.9276 | 41.9505 | 13.9253
36.36 | 113.6794 | 9.0944 | 45.1002 | 68.5792 | 39.539 | 13.1248
36.38 | 75.7863 | 6.0629 | 45.0795 | 30.7068 | 41.9092 | 13.9115
36.4 | 63.1552 | 5.0524 | 45.0587 | 18.0965 | 54.7798 | 18.1839
36.42 | 88.4173 | 7.0734 | 45.0379 | 43.3794 | 56.7703 | 18.8446
36.44 | 50.5242 | 4.0419 | 45.0169 | 5.5073 | 54.64 | 18.1374
36.46 | 75.7863 | 6.0629 | 44.996 | 30.7903 | 54.1572 | 17.9772
36.48 | 88.4173 | 7.0734 | 44.975 | 43.4423 | 51.2093 | 16.9986
36.5 | 101.0484 | 8.0839 | 44.954 | 56.0944 | 52.2914 | 17.3579
36.52 | 101.0484 | 8.0839 | 44.9331 | 56.1153 | 48.0964 | 15.9654
36.54 | 202.0967 | 16.1677 | 44.9123 | 157.1844 | 49.0174 | 16.2711
36.56 | 202.0967 | 16.1677 | 44.8915 | 157.2052 | 56.3838 | 18.7163
36.58 | 101.0484 | 8.0839 | 44.8709 | 56.1775 | 59.1255 | 19.6264
36.6 | 0 | 0 | 44.8504 | -44.8504 | 59.9139 | 19.8881
36.62 | 63.1552 | 5.0524 | 44.8302 | 18.325 | 61.6808 | 20.4746
36.64 | 88.4173 | 7.0734 | 44.8101 | 43.6072 | 63.2039 | 20.9802
36.66 | 37.8931 | 3.0315 | 44.7902 | -6.8971 | 64.987 | 21.5721
36.68 | 113.6794 | 9.0944 | 44.7705 | 68.9089 | 59.7297 | 19.827
36.7 | 151.5726 | 12.1258 | 44.751 | 106.8216 | 53.601 | 17.7926
36.72 | 126.3105 | 10.1048 | 44.7316 | 81.5789 | 52.679 | 17.4865
36.74 | 164.2036 | 13.1363 | 44.7124 | 119.4912 | 49.2298 | 16.3416
36.76 | 50.5242 | 4.0419 | 44.6933 | 5.8309 | 55.3559 | 18.3751
36.78 | 126.3105 | 10.1048 | 44.6743 | 81.6362 | 61.8163 | 20.5196
36.8 | 126.3105 | 10.1048 | 44.6554 | 81.6551 | 66.3772 | 22.0336
36.82 | 88.4173 | 7.0734 | 44.6367 | 43.7806 | 64.2694 | 21.3339
36.84 | 101.0484 | 8.0839 | 44.6181 | 56.4303 | 62.5084 | 20.7493
36.86 | 25.2621 | 2.021 | 44.5995 | -19.3374 | 60.9413 | 20.2291
36.88 | 113.6794 | 9.0944 | 44.5811 | 69.0983 | 52.9326 | 17.5707
36.9 | 138.9415 | 11.1153 | 44.5628 | 94.3787 | 49.8252 | 16.5392
36.92 | 75.7863 | 6.0629 | 44.5446 | 31.2417 | 47.6674 | 15.8229
36.94 | 101.0484 | 8.0839 | 44.5264 | 56.522 | 46.3106 | 15.3726
36.96 | 88.4173 | 7.0734 | 44.5083 | 43.909 | 50.941 | 16.9096
36.98 | 138.9415 | 11.1153 | 44.4902 | 94.4513 | 47.1933 | 15.6656
37 | 101.0484 | 8.0839 | 44.4721 | 56.5763 | 45.3533 | 15.0548
37.02 | 63.1552 | 5.0524 | 44.454 | 18.7012 | 45.0369 | 14.9498
37.04 | 75.7863 | 6.0629 | 44.4359 | 31.3504 | 46.0419 | 15.2834
37.06 | 75.7863 | 6.0629 | 44.4178 | 31.3685 | 48.872 | 16.2228
37.08 | 88.4173 | 7.0734 | 44.3997 | 44.0176 | 44.8848 | 14.8993
37.1 | 75.7863 | 6.0629 | 44.3815 | 31.4048 | 42.5577 | 14.1268
37.12 | 113.6794 | 9.0944 | 44.3633 | 69.3161 | 45.5076 | 15.106
37.14 | 101.0484 | 8.0839 | 44.345 | 56.7034 | 49.7211 | 16.5046
37.16 | 75.7863 | 6.0629 | 44.3267 | 31.4596 | 53.5052 | 17.7608
37.18 | 75.7863 | 6.0629 | 44.3083 | 31.478 | 57.6486 | 19.1361
37.2 | 126.3105 | 10.1048 | 44.2898 | 82.0207 | 58.5135 | 19.4233
37.22 | 138.9415 | 11.1153 | 44.2713 | 94.6702 | 61.0921 | 20.2792
37.24 | 101.0484 | 8.0839 | 44.2527 | 56.7957 | 59.9587 | 19.903
37.26 | 88.4173 | 7.0734 | 44.234 | 44.1833 | 60.7578 | 20.1682
37.28 | 88.4173 | 7.0734 | 44.2152 | 44.2021 | 58.3445 | 19.3671
37.3 | 151.5726 | 12.1258 | 44.1964 | 107.3762 | 56.4061 | 18.7237
37.32 | 138.9415 | 11.1153 | 44.1775 | 94.764 | 58.3078 | 19.355
37.34 | 63.1552 | 5.0524 | 44.1585 | 18.9967 | 59.26 | 19.671
37.36 | 75.7863 | 6.0629 | 44.1395 | 31.6468 | 60.877 | 20.2078
37.38 | 37.8931 | 3.0315 | 44.1205 | -6.2274 | 56.5645 | 18.7763
37.4 | 138.9415 | 11.1153 | 44.1013 | 94.8402 | 54.9527 | 18.2412
37.42 | 101.0484 | 8.0839 | 44.0822 | 56.9662 | 56.0413 | 18.6026
37.44 | 113.6794 | 9.0944 | 44.063 | 69.6164 | 57.6048 | 19.1216
37.46 | 88.4173 | 7.0734 | 44.0438 | 44.3735 | 56.1168 | 18.6277
37.48 | 126.3105 | 10.1048 | 44.0246 | 82.2859 | 50.1654 | 16.6521
37.5 | 138.9415 | 11.1153 | 44.0053 | 94.9362 | 49.4372 | 16.4104
37.52 | 63.1552 | 5.0524 | 43.986 | 19.1692 | 53.8912 | 17.8889
37.54 | 101.0484 | 8.0839 | 43.9668 | 57.0816 | 59.7285 | 19.8265
37.56 | 75.7863 | 6.0629 | 43.9475 | 31.8388 | 58.4305 | 19.3957
37.58 | 126.3105 | 10.1048 | 43.9283 | 82.3822 | 56.0755 | 18.614
37.6 | 75.7863 | 6.0629 | 43.9091 | 31.8772 | 51.3173 | 17.0345
37.62 | 75.7863 | 6.0629 | 43.8899 | 31.8964 | 53.9626 | 17.9126
37.64 | 88.4173 | 7.0734 | 43.8708 | 44.5465 | 57.8094 | 19.1895
37.66 | 101.0484 | 8.0839 | 43.8518 | 57.1966 | 61.6396 | 20.4609
37.68 | 164.2036 | 13.1363 | 43.8329 | 120.3707 | 60.4734 | 20.0738
37.7 | 101.0484 | 8.0839 | 43.8141 | 57.2343 | 66.0088 | 21.9113
37.72 | 101.0484 | 8.0839 | 43.7955 | 57.2529 | 70.4043 | 23.3703
37.74 | 88.4173 | 7.0734 | 43.777 | 44.6403 | 68.6018 | 22.772
37.76 | 113.6794 | 9.0944 | 43.7586 | 69.9208 | 66.0973 | 21.9406
37.78 | 138.9415 | 11.1153 | 43.7405 | 95.201 | 65.401 | 21.7095
37.8 | 126.3105 | 10.1048 | 43.7226 | 82.5879 | 68.2804 | 22.6653
37.82 | 126.3105 | 10.1048 | 43.705 | 82.6055 | 56.2245 | 18.6634
37.84 | 75.7863 | 6.0629 | 43.6876 | 32.0987 | 50.0316 | 16.6077
37.86 | 75.7863 | 6.0629 | 43.6706 | 32.1157 | 43.5659 | 14.4615
37.88 | 113.6794 | 9.0944 | 43.6539 | 70.0255 | 42.8641 | 14.2285
37.9 | 50.5242 | 4.0419 | 43.6375 | 6.8867 | 47.9675 | 15.9226
37.92 | 75.7863 | 6.0629 | 43.6216 | 32.1647 | 46.6786 | 15.4947
37.94 | 75.7863 | 6.0629 | 43.6061 | 32.1802 | 48.7298 | 16.1756
37.96 | 113.6794 | 9.0944 | 43.5911 | 70.0883 | 48.5466 | 16.1148
37.98 | 50.5242 | 4.0419 | 43.5766 | 6.9476 | 46.3726 | 15.3932
38 | 25.2621 | 2.021 | 43.5626 | -18.3005 | 46.2214 | 15.343
38.02 | 189.4657 | 15.1573 | 43.5492 | 145.9165 | 49.9387 | 16.5769
38.04 | 126.3105 | 10.1048 | 43.5364 | 82.7741 | 52.0698 | 17.2843
38.06 | 151.5726 | 12.1258 | 43.5242 | 108.0484 | 55.3564 | 18.3753
38.08 | 88.4173 | 7.0734 | 43.5126 | 44.9047 | 57.9817 | 19.2467
38.1 | 75.7863 | 6.0629 | 43.5017 | 32.2846 | 66.8125 | 22.1781
38.12 | 113.6794 | 9.0944 | 43.4915 | 70.1879 | 69.9939 | 23.2341
38.14 | 63.1552 | 5.0524 | 43.482 | 19.6732 | 67.6498 | 22.456
38.16 | 63.1552 | 5.0524 | 43.4732 | 19.682 | 64.0662 | 21.2664
38.18 | 113.6794 | 9.0944 | 43.4652 | 70.2142 | 61.9559 | 20.5659
38.2 | 138.9415 | 11.1153 | 43.458 | 95.4835 | 56.1369 | 18.6343
38.22 | 101.0484 | 8.0839 | 43.4517 | 57.5967 | 44.8335 | 14.8823
38.24 | 151.5726 | 12.1258 | 43.4461 | 108.1265 | 46.66 | 15.4885
38.26 | 101.0484 | 8.0839 | 43.4415 | 57.6069 | 42.7956 | 14.2058
38.28 | 101.0484 | 8.0839 | 43.4378 | 57.6106 | 43.2989 | 14.3728
38.3 | 37.8931 | 3.0315 | 43.435 | -5.5419 | 38.0493 | 12.6303
38.32 | 12.631 | 1.0105 | 43.4333 | -30.8023 | 37.0105 | 12.2854
38.34 | 75.7863 | 6.0629 | 43.4325 | 32.3538 | 38.2996 | 12.7133
38.36 | 75.7863 | 6.0629 | 43.4328 | 32.3535 | 32.2708 | 10.7121
38.38 | 88.4173 | 7.0734 | 43.4341 | 44.9832 | 23.7552 | 7.8854
38.4 | 63.1552 | 5.0524 | 43.4365 | 19.7187 | 16.6838 | 5.5381
38.42 | 75.7863 | 6.0629 | 43.4399 | 32.3464 | 18.5179 | 6.1469
38.44 | 50.5242 | 4.0419 | 43.4443 | 7.0799 | 19.6407 | 6.5196
38.46 | 88.4173 | 7.0734 | 43.4498 | 44.9675 | 20.7707 | 6.8947
38.48 | 75.7863 | 6.0629 | 43.4563 | 32.33 | 28.1512 | 9.3446
38.5 | 113.6794 | 9.0944 | 43.4639 | 70.2155 | 32.8302 | 10.8978
38.52 | 37.8931 | 3.0315 | 43.4725 | -5.5794 | 35.7863 | 11.8791
38.54 | 25.2621 | 2.021 | 43.4822 | -18.2201 | 32.6508 | 10.8383
38.56 | 63.1552 | 5.0524 | 43.493 | 19.6622 | 30.8397 | 10.2371
38.58 | 88.4173 | 7.0734 | 43.5048 | 44.9125 | 33.9578 | 11.2721
38.6 | 138.9415 | 11.1153 | 43.5177 | 95.4238 | 37.0914 | 12.3123
38.62 | 75.7863 | 6.0629 | 43.5316 | 32.2547 | 39.4105 | 13.0821
38.64 | 63.1552 | 5.0524 | 43.5465 | 19.6087 | 41.1422 | 13.6569
38.66 | 151.5726 | 12.1258 | 43.5624 | 108.0102 | 43.8433 | 14.5536
38.68 | 50.5242 | 4.0419 | 43.5793 | 6.9449 | 51.1887 | 16.9918
38.7 | 101.0484 | 8.0839 | 43.5972 | 57.4512 | 58.9708 | 19.575
38.72 | 63.1552 | 5.0524 | 43.616 | 19.5392 | 70.4062 | 23.371
38.74 | 101.0484 | 8.0839 | 43.6359 | 57.4125 | 73.7186 | 24.4705
38.76 | 151.5726 | 12.1258 | 43.6566 | 107.916 | 74.4328 | 24.7076
38.78 | 101.0484 | 8.0839 | 43.6783 | 57.3701 | 71.4876 | 23.7299
38.8 | 126.3105 | 10.1048 | 43.701 | 82.6095 | 71.5971 | 23.7663
38.82 | 126.3105 | 10.1048 | 43.7246 | 82.5859 | 73.1591 | 24.2848
38.84 | 164.2036 | 13.1363 | 43.7492 | 120.4544 | 67.2712 | 22.3303
38.86 | 138.9415 | 11.1153 | 43.7747 | 95.1668 | 62.7944 | 20.8443
38.88 | 113.6794 | 9.0944 | 43.8011 | 69.8783 | 63.4576 | 21.0644
38.9 | 88.4173 | 7.0734 | 43.8285 | 44.5888 | 59.6809 | 19.8108
38.92 | 63.1552 | 5.0524 | 43.8568 | 19.2984 | 58.835 | 19.53
38.94 | 75.7863 | 6.0629 | 43.8861 | 31.9002 | 55.0317 | 18.2675
38.96 | 50.5242 | 4.0419 | 43.9164 | 6.6078 | 47.3336 | 15.7121
38.98 | 101.0484 | 8.0839 | 43.9476 | 57.1008 | 47.7607 | 15.8539
39 | 63.1552 | 5.0524 | 43.9798 | 19.1754 | 44.6192 | 14.8111
39.02 | 88.4173 | 7.0734 | 44.013 | 44.4043 | 42.3893 | 14.0709
39.04 | 138.9415 | 11.1153 | 44.0472 | 94.8943 | 40.2162 | 13.3496
39.06 | 101.0484 | 8.0839 | 44.0825 | 56.9659 | 38.5046 | 12.7814
39.08 | 126.3105 | 10.1048 | 44.1187 | 82.1918 | 42.4777 | 14.1003
39.1 | 88.4173 | 7.0734 | 44.156 | 44.2613 | 48.1634 | 15.9876
39.12 | 75.7863 | 6.0629 | 44.1943 | 31.592 | 54.5748 | 18.1158
39.14 | 50.5242 | 4.0419 | 44.2337 | 6.2905 | 56.0962 | 18.6208
39.16 | 126.3105 | 10.1048 | 44.2742 | 82.0363 | 60.3005 | 20.0164
39.18 | 75.7863 | 6.0629 | 44.3158 | 31.4705 | 55.531 | 18.4332
39.2 | 75.7863 | 6.0629 | 44.3585 | 31.4278 | 53.6839 | 17.8201
39.22 | 88.4173 | 7.0734 | 44.4024 | 44.0149 | 51.6911 | 17.1586
39.24 | 101.0484 | 8.0839 | 44.4474 | 56.601 | 51.8608 | 17.2149
39.26 | 176.8347 | 14.1468 | 44.4936 | 132.3411 | 53.0244 | 17.6012
39.28 | 126.3105 | 10.1048 | 44.541 | 81.7695 | 51.7754 | 17.1866
39.3 | 101.0484 | 8.0839 | 44.5896 | 56.4588 | 52.1975 | 17.3267
39.32 | 63.1552 | 5.0524 | 44.6395 | 18.5157 | 54.5219 | 18.0982
39.34 | 88.4173 | 7.0734 | 44.6906 | 43.7267 | 51.6381 | 17.141
39.36 | 37.8931 | 3.0315 | 44.7431 | -6.85 | 50.9539 | 16.9139
39.38 | 113.6794 | 9.0944 | 44.7969 | 68.8825 | 57.0154 | 18.926
39.4 | 126.3105 | 10.1048 | 44.852 | 81.4585 | 54.3258 | 18.0332
39.42 | 88.4173 | 7.0734 | 44.9085 | 43.5088 | 49.1657 | 16.3203
39.44 | 63.1552 | 5.0524 | 44.9665 | 18.1887 | 51.4944 | 17.0933
39.46 | 101.0484 | 8.0839 | 45.0258 | 56.0226 | 48.5158 | 16.1046
39.48 | 113.6794 | 9.0944 | 45.0866 | 68.5928 | 55.2351 | 18.335
39.5 | 138.9415 | 11.1153 | 45.1489 | 93.7926 | 62.5516 | 20.7637
39.52 | 88.4173 | 7.0734 | 45.2127 | 43.2046 | 66.7408 | 22.1543
39.54 | 151.5726 | 12.1258 | 45.278 | 106.2946 | 63.1781 | 20.9716
39.56 | 88.4173 | 7.0734 | 45.3449 | 43.0724 | 62.8552 | 20.8644
39.58 | 50.5242 | 4.0419 | 45.4134 | 5.1108 | 55.0941 | 18.2882
39.6 | 113.6794 | 9.0944 | 45.4836 | 68.1958 | 49.5941 | 16.4625
39.62 | 151.5726 | 12.1258 | 45.5554 | 106.0172 | 46.6773 | 15.4943
39.64 | 50.5242 | 4.0419 | 45.6289 | 4.8953 | 44.3781 | 14.7311
39.66 | 126.3105 | 10.1048 | 45.7042 | 80.6063 | 41.9823 | 13.9358
39.68 | 88.4173 | 7.0734 | 45.7812 | 42.6361 | 40.5921 | 13.4743
39.7 | 37.8931 | 3.0315 | 45.8601 | -7.967 | 36.2602 | 12.0364
39.72 | 37.8931 | 3.0315 | 45.9408 | -8.0477 | 32.773 | 10.8788
39.74 | 88.4173 | 7.0734 | 46.0234 | 42.3939 | 28.0574 | 9.3135
39.76 | 50.5242 | 4.0419 | 46.108 | 4.4162 | 24.9504 | 8.2821
39.78 | 75.7863 | 6.0629 | 46.1944 | 29.5919 | 20.0451 | 6.6539
39.8 | 113.6794 | 9.0944 | 46.2829 | 67.3965 | 14.0767 | 4.6727
39.82 | 113.6794 | 9.0944 | 46.3733 | 67.3061 | 14.969 | 4.9689
39.84 | 75.7863 | 6.0629 | 46.4658 | 29.3205 | 18.3367 | 6.0868
39.86 | 25.2621 | 2.021 | 46.5603 | -21.2982 | 18.6055 | 6.176
39.88 | 12.631 | 1.0105 | 46.6569 | -34.0259 | 21.9361 | 7.2816
39.9 | 50.5242 | 4.0419 | 46.7556 | 3.7686 | 24.5255 | 8.1411
39.92 | 75.7863 | 6.0629 | 46.8564 | 28.9299 | 27.0262 | 8.9712
39.94 | 50.5242 | 4.0419 | 46.9591 | 3.5651 | 30.7553 | 10.2091
39.96 | 113.6794 | 9.0944 | 47.0639 | 66.6155 | 35.3578 | 11.7368
39.98 | 113.6794 | 9.0944 | 47.1707 | 66.5087 | 35.4575 | 11.7699
40 | 101.0484 | 8.0839 | 47.2795 | 53.7689 | 37.5249 | 12.4562
40.02 | 75.7863 | 6.0629 | 47.3902 | 28.3961 | 44.1488 | 14.655
40.04 | 113.6794 | 9.0944 | 47.5028 | 66.1766 | 56.3493 | 18.7049
40.06 | 75.7863 | 6.0629 | 47.6173 | 28.169 | 64.1586 | 21.2971
40.08 | 126.3105 | 10.1048 | 47.7338 | 78.5767 | 59.6529 | 19.8015
40.1 | 138.9415 | 11.1153 | 47.8521 | 91.0894 | 54.7159 | 18.1626
40.12 | 101.0484 | 8.0839 | 47.9722 | 53.0762 | 46.6678 | 15.4911
40.14 | 63.1552 | 5.0524 | 48.0942 | 15.061 | 46.3311 | 15.3794
40.16 | 88.4173 | 7.0734 | 48.218 | 40.1993 | 42.3878 | 14.0704
40.18 | 113.6794 | 9.0944 | 48.3436 | 65.3358 | 40.7632 | 13.5311
40.2 | 113.6794 | 9.0944 | 48.471 | 65.2084 | 41.2221 | 13.6835
40.22 | 101.0484 | 8.0839 | 48.6002 | 52.4482 | 45.3252 | 15.0455
40.24 | 25.2621 | 2.021 | 48.7311 | -23.469 | 46.2348 | 15.3474
40.26 | 25.2621 | 2.021 | 48.8639 | -23.6018 | 51.2098 | 16.9988
40.28 | 126.3105 | 10.1048 | 48.9983 | 77.3122 | 49.6921 | 16.495
40.3 | 101.0484 | 8.0839 | 49.1345 | 51.9139 | 51.2985 | 17.0283
40.32 | 176.8347 | 14.1468 | 49.2723 | 127.5624 | 60.7363 | 20.1611
40.34 | 101.0484 | 8.0839 | 49.4116 | 51.6368 | 67.9138 | 22.5436
40.36 | 113.6794 | 9.0944 | 49.5525 | 64.1269 | 68.3552 | 22.6901
40.38 | 151.5726 | 12.1258 | 49.6949 | 101.8777 | 73.2421 | 24.3123
40.4 | 151.5726 | 12.1258 | 49.8387 | 101.7339 | 75.0432 | 24.9102
40.42 | 101.0484 | 8.0839 | 49.9838 | 51.0646 | 77.6522 | 25.7762
40.44 | 113.6794 | 9.0944 | 50.1303 | 63.5491 | 74.6359 | 24.775
40.46 | 88.4173 | 7.0734 | 50.2781 | 38.1392 | 68.6123 | 22.7755
40.48 | 138.9415 | 11.1153 | 50.4272 | 88.5143 | 61.4809 | 20.4082
40.5 | 164.2036 | 13.1363 | 50.5775 | 113.6261 | 59.8317 | 19.8608
40.52 | 88.4173 | 7.0734 | 50.7289 | 37.6884 | 56.5256 | 18.7634
40.54 | 75.7863 | 6.0629 | 50.8815 | 24.9048 | 57.302 | 19.0211
40.56 | 113.6794 | 9.0944 | 51.0352 | 62.6442 | 55.6907 | 18.4862
40.58 | 50.5242 | 4.0419 | 51.19 | -0.66582 | 54.4376 | 18.0703
40.6 | 101.0484 | 8.0839 | 51.3458 | 49.7026 | 55.9871 | 18.5846
40.62 | 88.4173 | 7.0734 | 51.5026 | 36.9147 | 53.1753 | 17.6513
40.64 | 164.2036 | 13.1363 | 51.6604 | 112.5432 | 50.4822 | 16.7573
40.66 | 126.3105 | 10.1048 | 51.8192 | 74.4913 | 47.0821 | 15.6287
40.68 | 101.0484 | 8.0839 | 51.9788 | 49.0696 | 42.975 | 14.2653
40.7 | 101.0484 | 8.0839 | 52.1393 | 48.9091 | 41.5386 | 13.7885
40.72 | 88.4173 | 7.0734 | 52.3006 | 36.1167 | 48.0789 | 15.9595
40.74 | 113.6794 | 9.0944 | 52.4628 | 61.2166 | 46.8596 | 15.5548
40.76 | 75.7863 | 6.0629 | 52.6258 | 23.1605 | 45.7676 | 15.1923
40.78 | 63.1552 | 5.0524 | 52.7895 | 10.3657 | 44.5303 | 14.7816
40.8 | 50.5242 | 4.0419 | 52.954 | -2.4298 | 42.2806 | 14.0348
40.82 | 126.3105 | 10.1048 | 53.1192 | 73.1913 | 37.8789 | 12.5737
40.84 | 88.4173 | 7.0734 | 53.2851 | 35.1322 | 33.0182 | 10.9602
40.86 | 113.6794 | 9.0944 | 53.4516 | 60.2278 | 34.4537 | 11.4367
40.88 | 101.0484 | 8.0839 | 53.6188 | 47.4296 | 38.618 | 12.819
40.9 | 126.3105 | 10.1048 | 53.7867 | 72.5238 | 38.1322 | 12.6578
40.92 | 63.1552 | 5.0524 | 53.9551 | 9.2001 | 41.0028 | 13.6107
40.94 | 101.0484 | 8.0839 | 54.1241 | 46.9243 | 44.8308 | 14.8814
40.96 | 75.7863 | 6.0629 | 54.2937 | 21.4926 | 47.1883 | 15.6639
40.98 | 113.6794 | 9.0944 | 54.4638 | 59.2156 | 44.6274 | 14.8138
41 | 50.5242 | 4.0419 | 54.6344 | -4.1102 | 44.2049 | 14.6736
41.02 | 113.6794 | 9.0944 | 54.8055 | 58.8739 | 38.7692 | 12.8692
41.04 | 113.6794 | 9.0944 | 54.9771 | 58.7023 | 36.9583 | 12.2681
41.06 | 126.3105 | 10.1048 | 55.1491 | 71.1614 | 37.9837 | 12.6085
41.08 | 75.7863 | 6.0629 | 55.3216 | 20.4647 | 39.1326 | 12.9898
41.1 | 126.3105 | 10.1048 | 55.4945 | 70.816 | 40.8384 | 13.5561
41.12 | 88.4173 | 7.0734 | 55.6678 | 32.7495 | 43.5349 | 14.4512
41.14 | 50.5242 | 4.0419 | 55.8414 | -5.3172 | 44.5091 | 14.7746
41.16 | 88.4173 | 7.0734 | 56.0155 | 32.4018 | 43.6785 | 14.4989
41.18 | 126.3105 | 10.1048 | 56.1899 | 70.1206 | 42.8848 | 14.2354
41.2 | 75.7863 | 6.0629 | 56.3646 | 19.4217 | 45.6129 | 15.141
41.22 | 113.6794 | 9.0944 | 56.5396 | 57.1398 | 48.2003 | 15.9998
41.24 | 151.5726 | 12.1258 | 56.7149 | 94.8577 | 48.0539 | 15.9512
41.26 | 88.4173 | 7.0734 | 56.8904 | 31.5269 | 48.7909 | 16.1959
41.28 | 113.6794 | 9.0944 | 57.0662 | 56.6132 | 54.6436 | 18.1387
41.3 | 101.0484 | 8.0839 | 57.2423 | 43.8061 | 59.0468 | 19.6003
41.32 | 126.3105 | 10.1048 | 57.4186 | 68.8919 | 67.3353 | 22.3516
41.34 | 88.4173 | 7.0734 | 57.595 | 30.8223 | 68.3686 | 22.6946
41.36 | 151.5726 | 12.1258 | 57.7717 | 93.8009 | 67.4404 | 22.3865
41.38 | 138.9415 | 11.1153 | 57.9486 | 80.9929 | 67.2925 | 22.3374
41.4 | 138.9415 | 11.1153 | 58.1256 | 80.8159 | 66.0501 | 21.925
41.42 | 63.1552 | 5.0524 | 58.3028 | 4.8524 | 59.1259 | 19.6265
41.44 | 151.5726 | 12.1258 | 58.4802 | 93.0924 | 56.9954 | 18.9193
41.46 | 164.2036 | 13.1363 | 58.6578 | 105.5458 | 56.2109 | 18.6589
41.48 | 126.3105 | 10.1048 | 58.8354 | 67.4751 | 51.359 | 17.0484
41.5 | 88.4173 | 7.0734 | 59.0133 | 29.404 | 48.1669 | 15.9888
41.52 | 63.1552 | 5.0524 | 59.1913 | 3.9639 | 47.6132 | 15.8049
41.54 | 113.6794 | 9.0944 | 59.3694 | 54.31 | 46.444 | 15.4168
41.56 | 75.7863 | 6.0629 | 59.5477 | 16.2386 | 43.9988 | 14.6052
41.58 | 63.1552 | 5.0524 | 59.7261 | 3.4291 | 37.4285 | 12.4242
41.6 | 101.0484 | 8.0839 | 59.9047 | 41.1437 | 30.9901 | 10.287
41.62 | 126.3105 | 10.1048 | 60.0835 | 66.227 | 29.0399 | 9.6396
41.64 | 88.4173 | 7.0734 | 60.2624 | 28.1549 | 21.796 | 7.2351
41.66 | 113.6794 | 9.0944 | 60.4415 | 53.2379 | 25.1886 | 8.3612
41.68 | 113.6794 | 9.0944 | 60.6207 | 53.0587 | 31.7687 | 10.5455
41.7 | 113.6794 | 9.0944 | 60.8001 | 52.8793 | 35.8547 | 11.9018
41.72 | 50.5242 | 4.0419 | 60.9797 | -10.4555 | 37.4093 | 12.4178
41.74 | 63.1552 | 5.0524 | 61.1594 | 1.9958 | 34.8594 | 11.5714
41.76 | 12.631 | 1.0105 | 61.3394 | -48.7084 | 36.2898 | 12.0462
41.78 | 126.3105 | 10.1048 | 61.5195 | 64.791 | 31.2208 | 10.3636
41.8 | 151.5726 | 12.1258 | 61.6997 | 89.8729 | 30.6277 | 10.1667
41.82 | 126.3105 | 10.1048 | 61.8801 | 64.4304 | 35.5552 | 11.8024
41.84 | 138.9415 | 11.1153 | 62.0604 | 76.8811 | 36.7458 | 12.1976
41.86 | 88.4173 | 7.0734 | 62.2408 | 26.1765 | 41.4585 | 13.7619
41.88 | 75.7863 | 6.0629 | 62.421 | 13.3653 | 45.1349 | 14.9823
41.9 | 88.4173 | 7.0734 | 62.6012 | 25.8161 | 51.8586 | 17.2142
41.92 | 88.4173 | 7.0734 | 62.7812 | 25.6361 | 56.1753 | 18.6471
41.94 | 113.6794 | 9.0944 | 62.9611 | 50.7183 | 54.352 | 18.0419
41.96 | 113.6794 | 9.0944 | 63.1407 | 50.5387 | 50.8898 | 16.8926
41.98 | 189.4657 | 15.1573 | 63.32 | 126.1457 | 47.7664 | 15.8558
42 | 126.3105 | 10.1048 | 63.499 | 62.8115 | 53.7191 | 17.8318
42.02 | 75.7863 | 6.0629 | 63.6777 | 12.1086 | 59.6144 | 19.7887
42.04 | 164.2036 | 13.1363 | 63.8559 | 100.3477 | 63.8544 | 21.1961
42.06 | 88.4173 | 7.0734 | 64.0338 | 24.3835 | 69.4697 | 23.0601
42.08 | 126.3105 | 10.1048 | 64.2111 | 62.0994 | 66.4226 | 22.0486
42.1 | 88.4173 | 7.0734 | 64.388 | 24.0293 | 61.6624 | 20.4685
42.12 | 126.3105 | 10.1048 | 64.5643 | 61.7462 | 55.8952 | 18.5541
42.14 | 151.5726 | 12.1258 | 64.7401 | 86.8325 | 45.6319 | 15.1473
42.16 | 189.4657 | 15.1573 | 64.9153 | 124.5504 | 34.0561 | 11.3047
42.18 | 113.6794 | 9.0944 | 65.0899 | 48.5895 | 31.5609 | 10.4765
42.2 | 63.1552 | 5.0524 | 65.2638 | -2.1086 | 34.8513 | 11.5687
42.22 | 75.7863 | 6.0629 | 65.437 | 10.3493 | 28.0095 | 9.2976
42.24 | 63.1552 | 5.0524 | 65.6095 | -2.4543 | 24.2941 | 8.0643
42.26 | 37.8931 | 3.0315 | 65.7813 | -27.8882 | 29.6636 | 9.8467
42.28 | 88.4173 | 7.0734 | 65.9524 | 22.4649 | 23.559 | 7.8203
42.3 | 75.7863 | 6.0629 | 66.1226 | 9.6637 | 26.7004 | 8.8631
42.32 | 75.7863 | 6.0629 | 66.2919 | 9.4944 | 26.0893 | 8.6602
42.34 | 126.3105 | 10.1048 | 66.4603 | 59.8502 | 31.8504 | 10.5726
42.36 | 189.4657 | 15.1573 | 66.6277 | 122.838 | 35.164 | 11.6725
42.38 | 75.7863 | 6.0629 | 66.794 | 8.9923 | 45.977 | 15.2618
42.4 | 75.7863 | 6.0629 | 66.9593 | 8.827 | 52.9924 | 17.5905
42.42 | 189.4657 | 15.1573 | 67.1234 | 122.3423 | 49.2648 | 16.3532
42.44 | 113.6794 | 9.0944 | 67.2862 | 46.3932 | 46.1331 | 15.3136
42.46 | 75.7863 | 6.0629 | 67.4479 | 8.3384 | 50.7199 | 16.8362
42.48 | 176.8347 | 14.1468 | 67.6082 | 109.2265 | 50.0558 | 16.6158
42.5 | 101.0484 | 8.0839 | 67.7672 | 33.2812 | 49.3229 | 16.3725
42.52 | 113.6794 | 9.0944 | 67.9247 | 45.7547 | 47.8564 | 15.8857
42.54 | 50.5242 | 4.0419 | 68.0808 | -17.5566 | 40.243 | 13.3585
42.56 | 113.6794 | 9.0944 | 68.2354 | 45.444 | 31.3222 | 10.3972
42.58 | 75.7863 | 6.0629 | 68.3885 | 7.3978 | 37.0367 | 12.2941
42.6 | 63.1552 | 5.0524 | 68.5399 | -5.3847 | 30.2662 | 10.0467
42.62 | 164.2036 | 13.1363 | 68.6897 | 95.5139 | 20.8218 | 6.9117
42.64 | 189.4657 | 15.1573 | 68.8377 | 120.628 | 23.5435 | 7.8151
42.66 | 63.1552 | 5.0524 | 68.9838 | -5.8286 | 22.4599 | 7.4555
42.68 | 63.1552 | 5.0524 | 69.1282 | -5.973 | 20.858 | 6.9237
42.7 | 75.7863 | 6.0629 | 69.2705 | 6.5158 | 24.0396 | 7.9798
42.72 | 37.8931 | 3.0315 | 69.4109 | -31.5178 | 25.2164 | 8.3705
42.74 | 88.4173 | 7.0734 | 69.5491 | 18.8682 | 30.9292 | 10.2668
42.76 | 164.2036 | 13.1363 | 69.6852 | 94.5184 | 30.9583 | 10.2765
42.78 | 50.5242 | 4.0419 | 69.8189 | -19.2947 | 34.9868 | 11.6137
42.8 | 113.6794 | 9.0944 | 69.9502 | 43.7292 | 43.7043 | 14.5074
42.82 | 151.5726 | 12.1258 | 70.0791 | 81.4935 | 48.1836 | 15.9943
42.84 | 126.3105 | 10.1048 | 70.2052 | 56.1053 | 57.8106 | 19.1899
42.86 | 138.9415 | 11.1153 | 70.3286 | 68.6129 | 71.5777 | 23.7598
42.88 | 113.6794 | 9.0944 | 70.4491 | 43.2303 | 71.1929 | 23.6321
42.9 | 176.8347 | 14.1468 | 70.5666 | 106.2681 | 76.4929 | 25.3914
42.92 | 176.8347 | 14.1468 | 70.681 | 106.1537 | 79.3308 | 26.3334
42.94 | 151.5726 | 12.1258 | 70.7922 | 80.7804 | 75.7636 | 25.1493
42.96 | 176.8347 | 14.1468 | 70.9 | 105.9347 | 83.3855 | 27.6794
42.98 | 202.0967 | 16.1677 | 71.0043 | 131.0924 | 89.0413 | 29.5568
43 | 101.0484 | 8.0839 | 71.1051 | 29.9433 | 88.5606 | 29.3972
43.02 | 113.6794 | 9.0944 | 71.2023 | 42.4771 | 89.8096 | 29.8118
43.04 | 138.9415 | 11.1153 | 71.2956 | 67.6459 | 98.821 | 32.8031
43.06 | 138.9415 | 11.1153 | 71.3851 | 67.5564 | 104.3595 | 34.6416
43.08 | 239.9899 | 19.1992 | 71.4706 | 168.5193 | 100.4215 | 33.3344
43.1 | 164.2036 | 13.1363 | 71.5521 | 92.6515 | 97.1606 | 32.252
43.12 | 202.0967 | 16.1677 | 71.6293 | 130.4674 | 101.7741 | 33.7834
43.14 | 252.6209 | 20.2097 | 71.7023 | 180.9186 | 107.8081 | 35.7863
43.16 | 126.3105 | 10.1048 | 71.771 | 54.5395 | 118.339 | 39.282
43.18 | 227.3588 | 18.1887 | 71.8351 | 155.5237 | 126.7932 | 42.0884
43.2 | 202.0967 | 16.1677 | 71.8947 | 130.202 | 145.323 | 48.2392
43.22 | 227.3588 | 18.1887 | 71.9497 | 155.4091 | 146.1186 | 48.5033
43.24 | 151.5726 | 12.1258 | 72 | 79.5726 | 146.9685 | 48.7854
43.26 | 151.5726 | 12.1258 | 72.0455 | 79.5271 | 162.0687 | 53.7979
43.28 | 303.1451 | 24.2516 | 72.0862 | 231.0589 | 168.3416 | 55.8801
43.3 | 303.1451 | 24.2516 | 72.1219 | 231.0232 | 182.8818 | 60.7066
43.32 | 290.5141 | 23.2411 | 72.1525 | 218.3616 | 199.8054 | 66.3243
43.34 | 315.7762 | 25.2621 | 72.1781 | 243.5981 | 213.9758 | 71.0281
43.36 | 252.6209 | 20.2097 | 72.1986 | 180.4223 | 241.0301 | 80.0087
43.38 | 328.4072 | 26.2726 | 72.2138 | 256.1934 | 253.1092 | 84.0183
43.4 | 239.9899 | 19.1992 | 72.2238 | 167.7661 | 262.0884 | 86.9989
43.42 | 404.1935 | 32.3355 | 72.2284 | 331.9651 | 277.7538 | 92.1989
43.44 | 454.7177 | 36.3774 | 72.2277 | 382.49 | 293.3998 | 97.3925
43.46 | 290.5141 | 23.2411 | 72.2217 | 218.2924 | 297.5433 | 98.7679
43.48 | 404.1935 | 32.3355 | 72.2102 | 331.9833 | 298.5541 | 99.1035
43.5 | 429.4556 | 34.3564 | 72.1932 | 357.2624 | 301.255 | 100
43.52 | 341.0383 | 27.2831 | 72.1708 | 268.8675 | 296.0829 | 98.2832
43.54 | 416.8245 | 33.346 | 72.1429 | 344.6816 | 293.5095 | 97.4289
43.56 | 290.5141 | 23.2411 | 72.1095 | 218.4046 | 287.5185 | 95.4402
43.58 | 328.4072 | 26.2726 | 72.0705 | 256.3367 | 278.1718 | 92.3377
43.6 | 454.7177 | 36.3774 | 72.0262 | 382.6915 | 279.104 | 92.6471
43.62 | 328.4072 | 26.2726 | 71.9763 | 256.4309 | 278.5964 | 92.4786
43.64 | 303.1451 | 24.2516 | 71.9209 | 231.2242 | 278.7013 | 92.5134
43.66 | 315.7762 | 25.2621 | 71.8601 | 243.9161 | 287.0741 | 95.2927
43.68 | 252.6209 | 20.2097 | 71.7939 | 180.827 | 275.5167 | 91.4563
43.7 | 303.1451 | 24.2516 | 71.7223 | 231.4228 | 267.9577 | 88.9471
43.72 | 404.1935 | 32.3355 | 71.6453 | 332.5482 | 265.2145 | 88.0365
43.74 | 353.6693 | 28.2935 | 71.5631 | 282.1062 | 259.4168 | 86.1121
43.76 | 429.4556 | 34.3564 | 71.4755 | 357.9801 | 252.6376 | 83.8617
43.78 | 416.8245 | 33.346 | 71.3827 | 345.4418 | 234.2318 | 77.752
43.8 | 328.4072 | 26.2726 | 71.2848 | 257.1224 | 219.9892 | 73.0243
43.82 | 176.8347 | 14.1468 | 71.1818 | 105.6529 | 208.7701 | 69.3001
43.84 | 252.6209 | 20.2097 | 71.0737 | 181.5472 | 195.7351 | 64.9732
43.86 | 164.2036 | 13.1363 | 70.9607 | 93.2429 | 185.6326 | 61.6198
43.88 | 227.3588 | 18.1887 | 70.8428 | 156.516 | 176.749 | 58.6709
43.9 | 252.6209 | 20.2097 | 70.7201 | 181.9008 | 155.6437 | 51.6651
43.92 | 214.7278 | 17.1782 | 70.5927 | 144.1351 | 141.6453 | 47.0184
43.94 | 138.9415 | 11.1153 | 70.4606 | 68.4809 | 132.6685 | 44.0386
43.96 | 202.0967 | 16.1677 | 70.324 | 131.7727 | 122.0033 | 40.4983
43.98 | 227.3588 | 18.1887 | 70.183 | 157.1758 | 116.7929 | 38.7688
44 | 176.8347 | 14.1468 | 70.0376 | 106.7971 | 124.7259 | 41.4021
44.02 | 290.5141 | 23.2411 | 69.8879 | 220.6262 | 128.1624 | 42.5428
44.04 | 239.9899 | 19.1992 | 69.734 | 170.2559 | 122.9484 | 40.8121
44.06 | 164.2036 | 13.1363 | 69.5761 | 94.6275 | 125.3732 | 41.617
44.08 | 126.3105 | 10.1048 | 69.4142 | 56.8963 | 121.5877 | 40.3604
44.1 | 202.0967 | 16.1677 | 69.2484 | 132.8483 | 121.5305 | 40.3414
44.12 | 126.3105 | 10.1048 | 69.0789 | 57.2316 | 123.5375 | 41.0076
44.14 | 164.2036 | 13.1363 | 68.9057 | 95.2979 | 114.0567 | 37.8605
44.16 | 176.8347 | 14.1468 | 68.729 | 108.1057 | 104.084 | 34.5501
44.18 | 252.6209 | 20.2097 | 68.5489 | 184.072 | 93.9743 | 31.1943
44.2 | 151.5726 | 12.1258 | 68.3655 | 83.2071 | 92.1014 | 30.5726
44.22 | 189.4657 | 15.1573 | 68.1789 | 121.2868 | 82.1881 | 27.2819
44.24 | 176.8347 | 14.1468 | 67.9892 | 108.8455 | 82.0391 | 27.2325
44.26 | 138.9415 | 11.1153 | 67.7966 | 71.1449 | 82.6901 | 27.4485
44.28 | 113.6794 | 9.0944 | 67.6011 | 46.0783 | 74.7717 | 24.8201
44.3 | 88.4173 | 7.0734 | 67.403 | 21.0143 | 66.918 | 22.2131
44.32 | 63.1552 | 5.0524 | 67.2024 | -4.0472 | 64.6659 | 21.4655
44.34 | 189.4657 | 15.1573 | 66.9993 | 122.4664 | 62.8375 | 20.8586
44.36 | 113.6794 | 9.0944 | 66.7939 | 46.8855 | 59.5951 | 19.7823
44.38 | 164.2036 | 13.1363 | 66.5863 | 97.6173 | 53.3943 | 17.7239
44.4 | 75.7863 | 6.0629 | 66.3766 | 9.4097 | 53.4098 | 17.7291
44.42 | 126.3105 | 10.1048 | 66.1651 | 60.1454 | 49.3766 | 16.3903
44.44 | 126.3105 | 10.1048 | 65.9517 | 60.3588 | 47.6658 | 15.8224
44.46 | 101.0484 | 8.0839 | 65.7367 | 35.3117 | 43.0001 | 14.2737
44.48 | 164.2036 | 13.1363 | 65.5201 | 98.6835 | 37.7826 | 12.5417
44.5 | 126.3105 | 10.1048 | 65.3022 | 61.0083 | 36.481 | 12.1097
44.52 | 126.3105 | 10.1048 | 65.083 | 61.2275 | 29.7879 | 9.8879
44.54 | 25.2621 | 2.021 | 64.8627 | -39.6006 | 24.0539 | 7.9846
44.56 | 37.8931 | 3.0315 | 64.6413 | -26.7482 | 30.2708 | 10.0482
44.58 | 75.7863 | 6.0629 | 64.4191 | 11.3672 | 24.8278 | 8.2415
44.6 | 88.4173 | 7.0734 | 64.1961 | 24.2212 | 29.7912 | 9.889
44.62 | 63.1552 | 5.0524 | 63.9723 | -0.81715 | 27.8514 | 9.2451
44.64 | 75.7863 | 6.0629 | 63.7479 | 12.0384 | 22.902 | 7.6022
44.66 | 138.9415 | 11.1153 | 63.5229 | 75.4186 | 24.6425 | 8.1799
44.68 | 151.5726 | 12.1258 | 63.2973 | 88.2753 | 26.5899 | 8.8264
44.7 | 88.4173 | 7.0734 | 63.0713 | 25.346 | 30.1275 | 10.0007
44.72 | 138.9415 | 11.1153 | 62.8449 | 76.0966 | 35.4988 | 11.7836
44.74 | 88.4173 | 7.0734 | 62.6182 | 25.7991 | 43.9961 | 14.6043
44.76 | 37.8931 | 3.0315 | 62.3913 | -24.4982 | 42.2286 | 14.0176
44.78 | 138.9415 | 11.1153 | 62.1643 | 76.7772 | 40.0732 | 13.3021
44.8 | 63.1552 | 5.0524 | 61.9371 | 1.2181 | 39.9535 | 13.2624
44.82 | 63.1552 | 5.0524 | 61.7099 | 1.4453 | 41.4319 | 13.7531
44.84 | 164.2036 | 13.1363 | 61.4828 | 102.7208 | 40.3005 | 13.3776
44.86 | 101.0484 | 8.0839 | 61.2557 | 39.7927 | 36.1219 | 11.9905
44.88 | 75.7863 | 6.0629 | 61.0288 | 14.7575 | 45.2182 | 15.0099
44.9 | 138.9415 | 11.1153 | 60.802 | 78.1395 | 47.0719 | 15.6253
44.92 | 113.6794 | 9.0944 | 60.5755 | 53.1039 | 47.3396 | 15.7141
44.94 | 88.4173 | 7.0734 | 60.3494 | 28.0679 | 55.5887 | 18.4524
44.96 | 126.3105 | 10.1048 | 60.1236 | 66.1869 | 59.2954 | 19.6828
44.98 | 126.3105 | 10.1048 | 59.8982 | 66.4123 | 55.6641 | 18.4774
45 | 126.3105 | 10.1048 | 59.6733 | 66.6372 | 61.0958 | 20.2804
45.02 | 113.6794 | 9.0944 | 59.4491 | 54.2303 | 63.6902 | 21.1416
45.04 | 113.6794 | 9.0944 | 59.2254 | 54.454 | 58.8474 | 19.5341
45.06 | 164.2036 | 13.1363 | 59.0025 | 105.2011 | 66.4697 | 22.0643
45.08 | 37.8931 | 3.0315 | 58.7803 | -20.8872 | 66.5433 | 22.0887
45.1 | 164.2036 | 13.1363 | 58.5589 | 105.6447 | 66.521 | 22.0813
45.12 | 151.5726 | 12.1258 | 58.3385 | 93.2341 | 71.8203 | 23.8404
45.14 | 101.0484 | 8.0839 | 58.119 | 42.9294 | 71.0736 | 23.5925
45.16 | 113.6794 | 9.0944 | 57.9005 | 55.7789 | 58.1739 | 19.3105
45.18 | 151.5726 | 12.1258 | 57.683 | 93.8896 | 53.7295 | 17.8352
45.2 | 126.3105 | 10.1048 | 57.4666 | 68.8439 | 51.3776 | 17.0545
45.22 | 75.7863 | 6.0629 | 57.2515 | 18.5348 | 49.6685 | 16.4872
45.24 | 151.5726 | 12.1258 | 57.0375 | 94.5351 | 45.7822 | 15.1972
45.26 | 75.7863 | 6.0629 | 56.8248 | 18.9615 | 43.7651 | 14.5276
45.28 | 113.6794 | 9.0944 | 56.6135 | 57.0659 | 41.4328 | 13.7534
45.3 | 63.1552 | 5.0524 | 56.4035 | 6.7517 | 27.6036 | 9.1629
45.32 | 12.631 | 1.0105 | 56.1951 | -43.5641 | 29.1168 | 9.6652
45.34 | 37.8931 | 3.0315 | 55.9882 | -18.0951 | 29.7697 | 9.8819
45.36 | 176.8347 | 14.1468 | 55.7828 | 121.0519 | 25.2885 | 8.3944
45.38 | 113.6794 | 9.0944 | 55.579 | 58.1004 | 28.2259 | 9.3694
45.4 | 88.4173 | 7.0734 | 55.3768 | 33.0405 | 34.5393 | 11.4651
45.42 | 75.7863 | 6.0629 | 55.1761 | 20.6102 | 40.0377 | 13.2903
45.44 | 88.4173 | 7.0734 | 54.977 | 33.4403 | 43.8168 | 14.5448
45.46 | 50.5242 | 4.0419 | 54.7795 | -4.2553 | 50.7903 | 16.8596
45.48 | 113.6794 | 9.0944 | 54.5835 | 59.0959 | 52.4108 | 17.3975
45.5 | 164.2036 | 13.1363 | 54.3892 | 109.8144 | 57.0399 | 18.9341
45.52 | 88.4173 | 7.0734 | 54.1965 | 34.2208 | 57.0261 | 18.9295
45.54 | 113.6794 | 9.0944 | 54.0053 | 59.6741 | 50.6354 | 16.8082
45.56 | 164.2036 | 13.1363 | 53.8158 | 110.3878 | 39.9818 | 13.2717
45.58 | 88.4173 | 7.0734 | 53.628 | 34.7893 | 42.6182 | 14.1469
45.6 | 88.4173 | 7.0734 | 53.4417 | 34.9756 | 38.4606 | 12.7668
45.62 | 88.4173 | 7.0734 | 53.2571 | 35.1602 | 35.0818 | 11.6452
45.64 | 50.5242 | 4.0419 | 53.0742 | -2.55 | 31.4907 | 10.4532
45.66 | 75.7863 | 6.0629 | 52.8929 | 22.8934 | 32.8983 | 10.9204
45.68 | 75.7863 | 6.0629 | 52.7133 | 23.073 | 29.564 | 9.8136
45.7 | 63.1552 | 5.0524 | 52.5355 | 10.6197 | 28.5568 | 9.4793
45.72 | 63.1552 | 5.0524 | 52.3593 | 10.7959 | 33.5806 | 11.1469
45.74 | 63.1552 | 5.0524 | 52.1848 | 10.9704 | 33.0654 | 10.9759
45.76 | 113.6794 | 9.0944 | 52.0121 | 61.6673 | 30.1207 | 9.9984
45.78 | 75.7863 | 6.0629 | 51.8412 | 23.9451 | 32.8847 | 10.9159
45.8 | 138.9415 | 11.1153 | 51.6719 | 87.2696 | 37.1955 | 12.3468
45.82 | 126.3105 | 10.1048 | 51.5045 | 74.806 | 37.7511 | 12.5313
45.84 | 126.3105 | 10.1048 | 51.3389 | 74.9716 | 42.5992 | 14.1406
45.86 | 63.1552 | 5.0524 | 51.175 | 11.9802 | 39.2573 | 13.0313
45.88 | 63.1552 | 5.0524 | 51.013 | 12.1422 | 35.538 | 11.7966
45.9 | 75.7863 | 6.0629 | 50.8529 | 24.9334 | 31.8291 | 10.5655
45.92 | 50.5242 | 4.0419 | 50.6946 | -0.17036 | 33.924 | 11.2609
45.94 | 50.5242 | 4.0419 | 50.5381 | -0.013945 | 32.3916 | 10.7522
45.96 | 113.6794 | 9.0944 | 50.3836 | 63.2958 | 34.016 | 11.2914
45.98 | 126.3105 | 10.1048 | 50.2311 | 76.0794 | 34.1686 | 11.3421
46 | 50.5242 | 4.0419 | 50.0804 | 0.44378 | 31.5981 | 10.4888
46.02 | 101.0484 | 8.0839 | 49.9317 | 51.1167 | 34.3894 | 11.4154
46.04 | 37.8931 | 3.0315 | 49.7851 | -11.892 | 42.5425 | 14.1218
46.06 | 101.0484 | 8.0839 | 49.6404 | 51.408 | 52.6426 | 17.4744
46.08 | 138.9415 | 11.1153 | 49.4978 | 89.4437 | 54.1354 | 17.97
46.1 | 164.2036 | 13.1363 | 49.3572 | 114.8464 | 56.3984 | 18.7212
46.12 | 75.7863 | 6.0629 | 49.2186 | 26.5677 | 58.9567 | 19.5704
46.14 | 113.6794 | 9.0944 | 49.0822 | 64.5972 | 59.1386 | 19.6307
46.16 | 50.5242 | 4.0419 | 48.9478 | 1.5764 | 56.1183 | 18.6282
46.18 | 113.6794 | 9.0944 | 48.8155 | 64.8639 | 54.9292 | 18.2335
46.2 | 126.3105 | 10.1048 | 48.6854 | 77.6251 | 49.5841 | 16.4592
46.22 | 138.9415 | 11.1153 | 48.5574 | 90.3841 | 43.2996 | 14.3731
46.24 | 75.7863 | 6.0629 | 48.4315 | 27.3548 | 40.8942 | 13.5746
46.26 | 50.5242 | 4.0419 | 48.3079 | 2.2163 | 31.3763 | 10.4152
46.28 | 101.0484 | 8.0839 | 48.1865 | 52.8619 | 26.7533 | 8.8806
46.3 | 75.7863 | 6.0629 | 48.0673 | 27.719 | 24.4032 | 8.1005
46.32 | 63.1552 | 5.0524 | 47.9504 | 15.2048 | 28.2611 | 9.3811
46.34 | 37.8931 | 3.0315 | 47.8358 | -9.9427 | 26.1996 | 8.6968
46.36 | 37.8931 | 3.0315 | 47.7235 | -9.8304 | 29.0496 | 9.6428
46.38 | 50.5242 | 4.0419 | 47.6135 | 2.9107 | 26.1329 | 8.6747
46.4 | 138.9415 | 11.1153 | 47.5059 | 91.4356 | 28.4001 | 9.4273
46.42 | 88.4173 | 7.0734 | 47.4006 | 41.0167 | 31.7385 | 10.5354
46.44 | 75.7863 | 6.0629 | 47.2977 | 28.4886 | 37.8452 | 12.5625
46.46 | 101.0484 | 8.0839 | 47.1972 | 53.8512 | 38.3628 | 12.7343
46.48 | 88.4173 | 7.0734 | 47.099 | 41.3183 | 39.2084 | 13.015
46.5 | 113.6794 | 9.0944 | 47.0032 | 66.6762 | 46.7325 | 15.5126
46.52 | 88.4173 | 7.0734 | 46.9098 | 41.5075 | 50.7321 | 16.8402
46.54 | 101.0484 | 8.0839 | 46.8188 | 54.2296 | 50.5423 | 16.7772
46.56 | 75.7863 | 6.0629 | 46.7303 | 29.056 | 50.7093 | 16.8327
46.58 | 88.4173 | 7.0734 | 46.6442 | 41.7731 | 48.0454 | 15.9484
46.6 | 75.7863 | 6.0629 | 46.5605 | 29.2258 | 41.5306 | 13.7859
46.62 | 88.4173 | 7.0734 | 46.4793 | 41.938 | 41.7316 | 13.8526
46.64 | 88.4173 | 7.0734 | 46.4007 | 42.0166 | 40.7243 | 13.5182
46.66 | 126.3105 | 10.1048 | 46.3245 | 79.986 | 38.7028 | 12.8472
46.68 | 101.0484 | 8.0839 | 46.2508 | 54.7976 | 39.0077 | 12.9484
46.7 | 50.5242 | 4.0419 | 46.1797 | 4.3445 | 35.6434 | 11.8316
46.72 | 63.1552 | 5.0524 | 46.1112 | 17.044 | 29.7618 | 9.8793
46.74 | 101.0484 | 8.0839 | 46.0453 | 55.0031 | 26.5864 | 8.8252
46.76 | 50.5242 | 4.0419 | 45.982 | 4.5422 | 25.2499 | 8.3816
46.78 | 50.5242 | 4.0419 | 45.9213 | 4.6029 | 22.8083 | 7.5711
46.8 | 88.4173 | 7.0734 | 45.8632 | 42.5541 | 21.7721 | 7.2271
46.82 | 88.4173 | 7.0734 | 45.8079 | 42.6094 | 23.1198 | 7.6745
46.84 | 63.1552 | 5.0524 | 45.7553 | 17.3999 | 20.026 | 6.6475
46.86 | 50.5242 | 4.0419 | 45.7054 | 4.8188 | 18.5399 | 6.1542
46.88 | 25.2621 | 2.021 | 45.6582 | -20.3961 | 26.9403 | 8.9427
46.9 | 50.5242 | 4.0419 | 45.6139 | 4.9103 | 31.7703 | 10.546
46.92 | 126.3105 | 10.1048 | 45.5723 | 80.7382 | 30.2098 | 10.028
46.94 | 88.4173 | 7.0734 | 45.5335 | 42.8838 | 30.2238 | 10.0326
46.96 | 88.4173 | 7.0734 | 45.4975 | 42.9198 | 29.8138 | 9.8965
46.98 | 88.4173 | 7.0734 | 45.4643 | 42.953 | 30.7018 | 10.1913
47 | 88.4173 | 7.0734 | 45.434 | 42.9833 | 28.2051 | 9.3625
47.02 | 37.8931 | 3.0315 | 45.4065 | -7.5134 | 32.8366 | 10.8999
47.04 | 113.6794 | 9.0944 | 45.3818 | 68.2976 | 39.3316 | 13.0559
47.06 | 113.6794 | 9.0944 | 45.3599 | 68.3195 | 44.6263 | 14.8135
47.08 | 25.2621 | 2.021 | 45.3409 | -20.0788 | 46.0905 | 15.2995
47.1 | 50.5242 | 4.0419 | 45.3248 | 5.1994 | 42.5846 | 14.1357
47.12 | 88.4173 | 7.0734 | 45.3115 | 43.1058 | 37.4034 | 12.4159
47.14 | 75.7863 | 6.0629 | 45.301 | 30.4853 | 37.4222 | 12.4221
47.16 | 138.9415 | 11.1153 | 45.2933 | 93.6482 | 35.5016 | 11.7846
47.18 | 88.4173 | 7.0734 | 45.2884 | 43.1289 | 33.4048 | 11.0885
47.2 | 138.9415 | 11.1153 | 45.2863 | 93.6552 | 36.7762 | 12.2077
47.22 | 88.4173 | 7.0734 | 45.287 | 43.1303 | 41.3713 | 13.733
47.24 | 63.1552 | 5.0524 | 45.2905 | 17.8647 | 39.0637 | 12.967
47.26 | 37.8931 | 3.0315 | 45.2967 | -7.4036 | 38.8469 | 12.895
47.28 | 50.5242 | 4.0419 | 45.3057 | 5.2185 | 45.2381 | 15.0165
47.3 | 63.1552 | 5.0524 | 45.3174 | 17.8378 | 41.5101 | 13.7791
47.32 | 88.4173 | 7.0734 | 45.3319 | 43.0854 | 39.5096 | 13.115
47.34 | 101.0484 | 8.0839 | 45.3491 | 55.6993 | 39.6287 | 13.1545
47.36 | 113.6794 | 9.0944 | 45.369 | 68.3104 | 35.4755 | 11.7759
47.38 | 138.9415 | 11.1153 | 45.3916 | 93.5499 | 34.0078 | 11.2887
47.4 | 75.7863 | 6.0629 | 45.4168 | 30.3695 | 35.2254 | 11.6929
47.42 | 50.5242 | 4.0419 | 45.4448 | 5.0794 | 40.1483 | 13.327
47.44 | 75.7863 | 6.0629 | 45.4754 | 30.3109 | 44.1105 | 14.6423
47.46 | 126.3105 | 10.1048 | 45.5087 | 80.8018 | 46.1666 | 15.3248
47.48 | 50.5242 | 4.0419 | 45.5446 | 4.9796 | 43.6449 | 14.4877
47.5 | 88.4173 | 7.0734 | 45.5832 | 42.8341 | 34.5057 | 11.454
47.52 | 63.1552 | 5.0524 | 45.6244 | 17.5308 | 31.4584 | 10.4425
47.54 | 50.5242 | 4.0419 | 45.6683 | 4.8559 | 35.9029 | 11.9178
47.56 | 88.4173 | 7.0734 | 45.7148 | 42.7025 | 34.502 | 11.4528
47.58 | 138.9415 | 11.1153 | 45.764 | 93.1775 | 36.7281 | 12.1917
47.6 | 75.7863 | 6.0629 | 45.8158 | 29.9705 | 38.8647 | 12.9009
47.62 | 88.4173 | 7.0734 | 45.8702 | 42.5471 | 37.427 | 12.4237
47.64 | 63.1552 | 5.0524 | 45.9272 | 17.228 | 32.2539 | 10.7065
47.66 | 50.5242 | 4.0419 | 45.9869 | 4.5373 | 31.9754 | 10.6141
47.68 | 63.1552 | 5.0524 | 46.0492 | 17.106 | 33.8496 | 11.2362
47.7 | 164.2036 | 13.1363 | 46.1141 | 118.0895 | 30.6588 | 10.177
47.72 | 101.0484 | 8.0839 | 46.1817 | 54.8667 | 26.4455 | 8.7784
47.74 | 0 | 0 | 46.2519 | -46.2519 | 23.0513 | 7.6518
47.76 | 75.7863 | 6.0629 | 46.3248 | 29.4615 | 23.6391 | 7.8469
47.78 | 37.8931 | 3.0315 | 46.4003 | -8.5072 | 26.2022 | 8.6977
47.8 | 75.7863 | 6.0629 | 46.4783 | 29.308 | 31.5004 | 10.4564
47.82 | 75.7863 | 6.0629 | 46.5588 | 29.2275 | 29.6155 | 9.8307
47.84 | 101.0484 | 8.0839 | 46.6418 | 54.4066 | 32.5179 | 10.7941
47.86 | 50.5242 | 4.0419 | 46.7273 | 3.7969 | 29.9633 | 9.9462
47.88 | 75.7863 | 6.0629 | 46.8151 | 28.9712 | 25.9528 | 8.6149
47.9 | 75.7863 | 6.0629 | 46.9052 | 28.8811 | 23.2655 | 7.7228
47.92 | 138.9415 | 11.1153 | 46.9976 | 91.9439 | 31.5593 | 10.476
47.94 | 126.3105 | 10.1048 | 47.0923 | 79.2182 | 37.4561 | 12.4333
47.96 | 50.5242 | 4.0419 | 47.1891 | 3.3351 | 35.4102 | 11.7542
47.98 | 37.8931 | 3.0315 | 47.2881 | -9.395 | 39.0316 | 12.9563
48 | 50.5242 | 4.0419 | 47.3892 | 3.135 | 39.8389 | 13.2243
48.02 | 101.0484 | 8.0839 | 47.4924 | 53.556 | 38.2658 | 12.7021
48.04 | 50.5242 | 4.0419 | 47.5976 | 2.9266 | 33.8869 | 11.2486
48.06 | 101.0484 | 8.0839 | 47.7047 | 53.3437 | 35.4521 | 11.7681
48.08 | 113.6794 | 9.0944 | 47.8138 | 65.8656 | 35.6899 | 11.8471
48.1 | 113.6794 | 9.0944 | 47.9247 | 65.7547 | 36.9498 | 12.2653
48.12 | 88.4173 | 7.0734 | 48.0374 | 40.3799 | 35.3506 | 11.7344
48.14 | 88.4173 | 7.0734 | 48.152 | 40.2653 | 39.5758 | 13.137
48.16 | 88.4173 | 7.0734 | 48.2682 | 40.1491 | 42.6514 | 14.1579
48.18 | 63.1552 | 5.0524 | 48.3861 | 14.7691 | 38.0244 | 12.622
48.2 | 37.8931 | 3.0315 | 48.5057 | -10.6126 | 33.0613 | 10.9745
48.22 | 88.4173 | 7.0734 | 48.6269 | 39.7904 | 31.3959 | 10.4217
48.24 | 138.9415 | 11.1153 | 48.7496 | 90.1919 | 35.4147 | 11.7557
48.26 | 101.0484 | 8.0839 | 48.8738 | 52.1746 | 34.4399 | 11.4322
48.28 | 63.1552 | 5.0524 | 48.9994 | 14.1558 | 31.5767 | 10.4817
48.3 | 50.5242 | 4.0419 | 49.1264 | 1.3978 | 34.6787 | 11.5114
48.32 | 75.7863 | 6.0629 | 49.2548 | 26.5315 | 39.2699 | 13.0354
48.34 | 63.1552 | 5.0524 | 49.3845 | 13.7707 | 42.0554 | 13.9601
48.36 | 88.4173 | 7.0734 | 49.5154 | 38.9019 | 43.7826 | 14.5334
48.38 | 138.9415 | 11.1153 | 49.6475 | 89.294 | 48.4156 | 16.0713
48.4 | 138.9415 | 11.1153 | 49.7807 | 89.1608 | 46.4573 | 15.4212
48.42 | 101.0484 | 8.0839 | 49.9151 | 51.1333 | 40.8105 | 13.5468
48.44 | 63.1552 | 5.0524 | 50.0505 | 13.1047 | 39.0854 | 12.9742
48.46 | 63.1552 | 5.0524 | 50.1869 | 12.9683 | 41.8765 | 13.9007
48.48 | 138.9415 | 11.1153 | 50.3243 | 88.6172 | 42.3998 | 14.0744
48.5 | 88.4173 | 7.0734 | 50.4626 | 37.9547 | 41.2002 | 13.6762
48.52 | 75.7863 | 6.0629 | 50.6018 | 25.1845 | 38.0343 | 12.6253
48.54 | 75.7863 | 6.0629 | 50.7419 | 25.0444 | 37.1758 | 12.3403
48.56 | 88.4173 | 7.0734 | 50.8827 | 37.5346 | 32.4227 | 10.7625
48.58 | 37.8931 | 3.0315 | 51.0243 | -13.1312 | 26.8388 | 8.909
48.6 | 88.4173 | 7.0734 | 51.1667 | 37.2506 | 28.2779 | 9.3867
48.62 | 101.0484 | 8.0839 | 51.3098 | 49.7386 | 33.1725 | 11.0114
48.64 | 88.4173 | 7.0734 | 51.4534 | 36.9639 | 36.0307 | 11.9602
48.66 | 88.4173 | 7.0734 | 51.5977 | 36.8196 | 37.7528 | 12.5319
48.68 | 101.0484 | 8.0839 | 51.7424 | 49.306 | 35.0026 | 11.6189
48.7 | 88.4173 | 7.0734 | 51.8877 | 36.5296 | 39.4076 | 13.0812
48.72 | 88.4173 | 7.0734 | 52.0334 | 36.3839 | 39.4767 | 13.1041
48.74 | 63.1552 | 5.0524 | 52.1795 | 10.9757 | 34.5862 | 11.4807
48.76 | 88.4173 | 7.0734 | 52.3259 | 36.0914 | 35.2119 | 11.6884
48.78 | 126.3105 | 10.1048 | 52.4726 | 73.8379 | 34.326 | 11.3944
48.8 | 101.0484 | 8.0839 | 52.6196 | 48.4288 | 27.5724 | 9.1525
48.82 | 75.7863 | 6.0629 | 52.7668 | 23.0195 | 27.2311 | 9.0392
48.84 | 75.7863 | 6.0629 | 52.9142 | 22.8721 | 25.0646 | 8.3201
48.86 | 37.8931 | 3.0315 | 53.0617 | -15.1686 | 24.8056 | 8.2341
48.88 | 75.7863 | 6.0629 | 53.2092 | 22.5771 | 21.747 | 7.2188
48.9 | 50.5242 | 4.0419 | 53.3568 | -2.8326 | 21.8595 | 7.2562
48.92 | 63.1552 | 5.0524 | 53.5044 | 9.6508 | 19.0239 | 6.3149
48.94 | 126.3105 | 10.1048 | 53.6519 | 72.6586 | 13.0874 | 4.3443
48.96 | 50.5242 | 4.0419 | 53.7993 | -3.2751 | 11.1439 | 3.6991
48.98 | 75.7863 | 6.0629 | 53.9464 | 21.8399 | 14.9442 | 4.9606
49 | 101.0484 | 8.0839 | 54.0933 | 46.9551 | 24.0961 | 7.9986
49.02 | 50.5242 | 4.0419 | 54.2399 | -3.7157 | 28.248 | 9.3768
49.04 | 88.4173 | 7.0734 | 54.386 | 34.0313 | 27.6022 | 9.1624
49.06 | 50.5242 | 4.0419 | 54.5318 | -4.0076 | 29.7275 | 9.8679
49.08 | 88.4173 | 7.0734 | 54.677 | 33.7403 | 31.9771 | 10.6146
49.1 | 63.1552 | 5.0524 | 54.8217 | 8.3335 | 39.0874 | 12.9748
49.12 | 101.0484 | 8.0839 | 54.9658 | 46.0826 | 38.6543 | 12.8311
49.14 | 176.8347 | 14.1468 | 55.1091 | 121.7256 | 40.1337 | 13.3222
49.16 | 126.3105 | 10.1048 | 55.2517 | 71.0588 | 47.568 | 15.79
49.18 | 75.7863 | 6.0629 | 55.3935 | 20.3928 | 46.3981 | 15.4016
49.2 | 37.8931 | 3.0315 | 55.5344 | -17.6413 | 47.0995 | 15.6344
49.22 | 88.4173 | 7.0734 | 55.6743 | 32.743 | 49.3586 | 16.3843
49.24 | 151.5726 | 12.1258 | 55.8132 | 95.7594 | 47.9521 | 15.9174
49.26 | 138.9415 | 11.1153 | 55.9511 | 82.9904 | 45.0766 | 14.9629
49.28 | 101.0484 | 8.0839 | 56.0877 | 44.9607 | 40.336 | 13.3893
49.3 | 50.5242 | 4.0419 | 56.2231 | -5.6989 | 38.6274 | 12.8222
49.32 | 113.6794 | 9.0944 | 56.3572 | 57.3222 | 33.6663 | 11.1754
49.34 | 88.4173 | 7.0734 | 56.49 | 31.9273 | 31.2584 | 10.3761
49.36 | 63.1552 | 5.0524 | 56.6212 | 6.534 | 37.4943 | 12.446
49.38 | 101.0484 | 8.0839 | 56.7509 | 44.2975 | 41.5887 | 13.8052
49.4 | 88.4173 | 7.0734 | 56.879 | 31.5383 | 40.5192 | 13.4501
49.42 | 88.4173 | 7.0734 | 57.0054 | 31.4119 | 36.5527 | 12.1335
49.44 | 75.7863 | 6.0629 | 57.13 | 18.6563 | 33.6079 | 11.156
49.46 | 126.3105 | 10.1048 | 57.2528 | 69.0577 | 40.2445 | 13.3589
49.48 | 113.6794 | 9.0944 | 57.3737 | 56.3057 | 40.7347 | 13.5217
49.5 | 101.0484 | 8.0839 | 57.4926 | 43.5558 | 44.9308 | 14.9145
49.52 | 113.6794 | 9.0944 | 57.6095 | 56.0699 | 44.6942 | 14.836
49.54 | 113.6794 | 9.0944 | 57.7242 | 55.9552 | 44.852 | 14.8884
49.56 | 88.4173 | 7.0734 | 57.8368 | 30.5805 | 47.9519 | 15.9174
49.58 | 88.4173 | 7.0734 | 57.947 | 30.4703 | 47.7797 | 15.8602
49.6 | 113.6794 | 9.0944 | 58.055 | 55.6244 | 51.5118 | 17.0991
49.62 | 101.0484 | 8.0839 | 58.1605 | 42.8879 | 51.493 | 17.0928
49.64 | 126.3105 | 10.1048 | 58.2637 | 68.0468 | 55.9196 | 18.5622
49.66 | 63.1552 | 5.0524 | 58.3642 | 4.791 | 54.0723 | 17.949
49.68 | 164.2036 | 13.1363 | 58.4623 | 105.7413 | 57.0629 | 18.9417
49.7 | 101.0484 | 8.0839 | 58.5576 | 42.4908 | 58.772 | 19.5091
49.72 | 101.0484 | 8.0839 | 58.6503 | 42.3981 | 52.4939 | 17.4251
49.74 | 164.2036 | 13.1363 | 58.7402 | 105.4634 | 51.413 | 17.0663
49.76 | 113.6794 | 9.0944 | 58.8272 | 54.8522 | 56.5741 | 18.7795
49.78 | 126.3105 | 10.1048 | 58.9114 | 67.3991 | 58.9013 | 19.552
49.8 | 101.0484 | 8.0839 | 58.9927 | 42.0557 | 59.7656 | 19.8389
49.82 | 138.9415 | 11.1153 | 59.071 | 79.8705 | 58.5807 | 19.4456
49.84 | 63.1552 | 5.0524 | 59.1462 | 4.009 | 56.5235 | 18.7627
49.86 | 113.6794 | 9.0944 | 59.2183 | 54.4611 | 56.1004 | 18.6222
49.88 | 88.4173 | 7.0734 | 59.2873 | 29.13 | 57.9226 | 19.2271
49.9 | 88.4173 | 7.0734 | 59.3531 | 29.0642 | 59.7892 | 19.8467
49.92 | 202.0967 | 16.1677 | 59.4156 | 142.6811 | 61.5064 | 20.4167
49.94 | 176.8347 | 14.1468 | 59.4749 | 117.3598 | 67.2568 | 22.3256
49.96 | 101.0484 | 8.0839 | 59.5308 | 41.5176 | 69.6289 | 23.1129
49.98 | 101.0484 | 8.0839 | 59.5833 | 41.4651 | 70.7077 | 23.4711
50 | 101.0484 | 8.0839 | 59.6324 | 41.416 | 72.7976 | 24.1648
50.02 | 151.5726 | 12.1258 | 59.678 | 91.8946 | 81.258 | 26.9732
50.04 | 164.2036 | 13.1363 | 59.7201 | 104.4835 | 86.4269 | 28.6889
50.06 | 189.4657 | 15.1573 | 59.7586 | 129.7071 | 83.2378 | 27.6304
50.08 | 88.4173 | 7.0734 | 59.7936 | 28.6237 | 87.332 | 28.9894
50.1 | 189.4657 | 15.1573 | 59.8249 | 129.6408 | 92.3713 | 30.6622
50.12 | 151.5726 | 12.1258 | 59.8525 | 91.7201 | 93.2809 | 30.9641
50.14 | 75.7863 | 6.0629 | 59.8765 | 15.9098 | 99.9214 | 33.1684
50.16 | 189.4657 | 15.1573 | 59.8967 | 129.569 | 102.5727 | 34.0485
50.18 | 189.4657 | 15.1573 | 59.9132 | 129.5525 | 109.8566 | 36.4663
50.2 | 214.7278 | 17.1782 | 59.9259 | 154.8019 | 106.8089 | 35.4547
50.22 | 101.0484 | 8.0839 | 59.9348 | 41.1136 | 100.2223 | 33.2683
50.24 | 176.8347 | 14.1468 | 59.9399 | 116.8948 | 99.8621 | 33.1487
50.26 | 227.3588 | 18.1887 | 59.9411 | 167.4177 | 99.8774 | 33.1538
50.28 | 176.8347 | 14.1468 | 59.9385 | 116.8962 | 102.2337 | 33.9359
50.3 | 113.6794 | 9.0944 | 59.932 | 53.7474 | 98.9534 | 32.8471
50.32 | 126.3105 | 10.1048 | 59.9216 | 66.3889 | 105.0997 | 34.8873
50.34 | 151.5726 | 12.1258 | 59.9072 | 91.6654 | 107.2942 | 35.6158
50.36 | 214.7278 | 17.1782 | 59.889 | 154.8388 | 97.4108 | 32.335
50.38 | 63.1552 | 5.0524 | 59.8668 | 3.2884 | 95.3106 | 31.6378
50.4 | 164.2036 | 13.1363 | 59.8407 | 104.3629 | 92.5619 | 30.7254
50.42 | 202.0967 | 16.1677 | 59.8107 | 142.286 | 94.0743 | 31.2275
50.44 | 164.2036 | 13.1363 | 59.7767 | 104.4269 | 94.2197 | 31.2757
50.46 | 176.8347 | 14.1468 | 59.7388 | 117.0959 | 98.0895 | 32.5603
50.48 | 189.4657 | 15.1573 | 59.697 | 129.7687 | 105.4234 | 34.9947
50.5 | 164.2036 | 13.1363 | 59.6512 | 104.5524 | 108.8138 | 36.1202
50.52 | 113.6794 | 9.0944 | 59.6015 | 54.0779 | 109.7843 | 36.4423
50.54 | 113.6794 | 9.0944 | 59.5478 | 54.1316 | 105.9731 | 35.1772
50.56 | 176.8347 | 14.1468 | 59.4903 | 117.3444 | 108.6402 | 36.0625
50.58 | 176.8347 | 14.1468 | 59.4289 | 117.4058 | 116.0226 | 38.5131
50.6 | 214.7278 | 17.1782 | 59.3635 | 155.3643 | 109.3987 | 36.3143
50.62 | 227.3588 | 18.1887 | 59.2943 | 168.0645 | 105.1736 | 34.9118
50.64 | 138.9415 | 11.1153 | 59.2213 | 79.7202 | 107.3608 | 35.6378
50.66 | 138.9415 | 11.1153 | 59.1444 | 79.7971 | 107.5657 | 35.7059
50.68 | 151.5726 | 12.1258 | 59.0638 | 92.5088 | 104.1902 | 34.5854
50.7 | 176.8347 | 14.1468 | 58.9793 | 117.8554 | 101.6444 | 33.7403
50.72 | 138.9415 | 11.1153 | 58.8911 | 80.0504 | 94.6759 | 31.4272
50.74 | 202.0967 | 16.1677 | 58.7992 | 143.2975 | 91.32 | 30.3132
50.76 | 126.3105 | 10.1048 | 58.7036 | 67.6069 | 86.696 | 28.7783
50.78 | 113.6794 | 9.0944 | 58.6043 | 55.0751 | 82.8932 | 27.516
50.8 | 126.3105 | 10.1048 | 58.5014 | 67.8091 | 77.4548 | 25.7107
50.82 | 164.2036 | 13.1363 | 58.3949 | 105.8087 | 77.615 | 25.7639
50.84 | 113.6794 | 9.0944 | 58.2848 | 55.3946 | 77.6218 | 25.7662
50.86 | 88.4173 | 7.0734 | 58.1713 | 30.246 | 74.9688 | 24.8855
50.88 | 138.9415 | 11.1153 | 58.0543 | 80.8872 | 74.4376 | 24.7092
50.9 | 151.5726 | 12.1258 | 57.9338 | 93.6388 | 73.8726 | 24.5216
50.92 | 214.7278 | 17.1782 | 57.81 | 156.9178 | 71.4818 | 23.728
50.94 | 113.6794 | 9.0944 | 57.6828 | 55.9966 | 66.7613 | 22.1611
50.96 | 88.4173 | 7.0734 | 57.5524 | 30.8649 | 73.1722 | 24.2891
50.98 | 113.6794 | 9.0944 | 57.4187 | 56.2607 | 76.3078 | 25.33
51 | 138.9415 | 11.1153 | 57.2818 | 81.6597 | 78.4803 | 26.0511
51.02 | 113.6794 | 9.0944 | 57.1418 | 56.5376 | 80.0862 | 26.5842
51.04 | 164.2036 | 13.1363 | 56.9987 | 107.2049 | 78.6685 | 26.1136
51.06 | 138.9415 | 11.1153 | 56.8525 | 82.089 | 78.0012 | 25.8921
51.08 | 101.0484 | 8.0839 | 56.7034 | 44.345 | 67.4063 | 22.3752
51.1 | 101.0484 | 8.0839 | 56.5513 | 44.4971 | 59.5643 | 19.7721
51.12 | 164.2036 | 13.1363 | 56.3964 | 107.8072 | 65.1408 | 21.6231
51.14 | 189.4657 | 15.1573 | 56.2387 | 133.227 | 73.9367 | 24.5429
51.16 | 126.3105 | 10.1048 | 56.0783 | 70.2322 | 76.3516 | 25.3445
51.18 | 101.0484 | 8.0839 | 55.9152 | 45.1332 | 73.7235 | 24.4721
51.2 | 75.7863 | 6.0629 | 55.7494 | 20.0369 | 68.4965 | 22.7371
51.22 | 63.1552 | 5.0524 | 55.5811 | 7.5741 | 61.158 | 20.3011
51.24 | 138.9415 | 11.1153 | 55.4104 | 83.5311 | 53.3637 | 17.7138
51.26 | 75.7863 | 6.0629 | 55.2372 | 20.5491 | 49.9857 | 16.5925
51.28 | 176.8347 | 14.1468 | 55.0617 | 121.773 | 48.2453 | 16.0148
51.3 | 214.7278 | 17.1782 | 54.8839 | 159.8439 | 40.14 | 13.3243
51.32 | 50.5242 | 4.0419 | 54.7039 | -4.1797 | 35.8357 | 11.8955
51.34 | 63.1552 | 5.0524 | 54.5218 | 8.6334 | 33.3792 | 11.0801
51.36 | 37.8931 | 3.0315 | 54.3376 | -16.4445 | 35.1861 | 11.6798
51.38 | 37.8931 | 3.0315 | 54.1515 | -16.2584 | 33.7702 | 11.2098
51.4 | 63.1552 | 5.0524 | 53.9634 | 9.1918 | 27.3682 | 9.0847
51.42 | 113.6794 | 9.0944 | 53.7734 | 59.906 | 28.0578 | 9.3136
51.44 | 101.0484 | 8.0839 | 53.5816 | 47.4668 | 25.19 | 8.3617
51.46 | 101.0484 | 8.0839 | 53.3879 | 47.6605 | 27.4069 | 9.0976
51.48 | 63.1552 | 5.0524 | 53.1925 | 9.9627 | 22.8621 | 7.589
51.5 | 113.6794 | 9.0944 | 52.9954 | 60.684 | 28.9103 | 9.5966
51.52 | 50.5242 | 4.0419 | 52.7966 | -2.2724 | 42.0375 | 13.9541
51.54 | 88.4173 | 7.0734 | 52.5961 | 35.8212 | 44.6246 | 14.8129
51.56 | 88.4173 | 7.0734 | 52.394 | 36.0233 | 44.7895 | 14.8676
51.58 | 101.0484 | 8.0839 | 52.1904 | 48.858 | 46.331 | 15.3793
51.6 | 176.8347 | 14.1468 | 51.9852 | 124.8495 | 44.2156 | 14.6771
51.62 | 63.1552 | 5.0524 | 51.7786 | 11.3766 | 38.9552 | 12.931
51.64 | 75.7863 | 6.0629 | 51.5705 | 24.2158 | 40.208 | 13.3468
51.66 | 75.7863 | 6.0629 | 51.3611 | 24.4252 | 42.1269 | 13.9838
51.68 | 113.6794 | 9.0944 | 51.1503 | 62.5291 | 41.8917 | 13.9057
51.7 | 88.4173 | 7.0734 | 50.9383 | 37.479 | 39.8575 | 13.2305
51.72 | 75.7863 | 6.0629 | 50.725 | 25.0613 | 37.6387 | 12.494
51.74 | 75.7863 | 6.0629 | 50.5105 | 25.2758 | 32.0187 | 10.6284
51.76 | 113.6794 | 9.0944 | 50.2948 | 63.3846 | 30.0955 | 9.99
51.78 | 50.5242 | 4.0419 | 50.0781 | 0.44607 | 26.1417 | 8.6776
51.8 | 63.1552 | 5.0524 | 49.8604 | 13.2948 | 24.2825 | 8.0605
51.82 | 113.6794 | 9.0944 | 49.6416 | 64.0378 | 26.0621 | 8.6512
51.84 | 75.7863 | 6.0629 | 49.422 | 26.3643 | 24.9274 | 8.2745
51.86 | 50.5242 | 4.0419 | 49.2014 | 1.3228 | 24.83 | 8.2422
51.88 | 75.7863 | 6.0629 | 48.98 | 26.8063 | 24.9812 | 8.2924
51.9 | 50.5242 | 4.0419 | 48.7579 | 1.7663 | 29.4233 | 9.7669
51.92 | 101.0484 | 8.0839 | 48.535 | 52.5134 | 35.5261 | 11.7927
51.94 | 88.4173 | 7.0734 | 48.3115 | 40.1058 | 37.7564 | 12.533
51.96 | 63.1552 | 5.0524 | 48.0873 | 15.0679 | 37.7287 | 12.5238
51.98 | 88.4173 | 7.0734 | 47.8626 | 40.5547 | 43.2181 | 14.346
52 | 75.7863 | 6.0629 | 47.6374 | 28.1489 | 41.7833 | 13.8698
52.02 | 138.9415 | 11.1153 | 47.4118 | 91.5297 | 37.4669 | 12.4369
52.04 | 101.0484 | 8.0839 | 47.1858 | 53.8626 | 39.8855 | 13.2398
52.06 | 101.0484 | 8.0839 | 46.9594 | 54.089 | 41.9699 | 13.9317
52.08 | 101.0484 | 8.0839 | 46.7328 | 54.3156 | 39.1616 | 12.9995
52.1 | 88.4173 | 7.0734 | 46.506 | 41.9113 | 39.0705 | 12.9692
52.12 | 37.8931 | 3.0315 | 46.2791 | -8.386 | 38.901 | 12.913
52.14 | 63.1552 | 5.0524 | 46.0521 | 17.1031 | 39.7515 | 13.1953
52.16 | 88.4173 | 7.0734 | 45.825 | 42.5923 | 43.509 | 14.4426
52.18 | 50.5242 | 4.0419 | 45.598 | 4.9262 | 38.8718 | 12.9033
52.2 | 75.7863 | 6.0629 | 45.3711 | 30.4152 | 37.6577 | 12.5003
52.22 | 126.3105 | 10.1048 | 45.1444 | 81.1661 | 37.1949 | 12.3466
52.24 | 101.0484 | 8.0839 | 44.9179 | 56.1305 | 39.8865 | 13.2401
52.26 | 75.7863 | 6.0629 | 44.6916 | 31.0947 | 40.9179 | 13.5825
52.28 | 113.6794 | 9.0944 | 44.4657 | 69.2137 | 39.3559 | 13.064
52.3 | 101.0484 | 8.0839 | 44.2401 | 56.8083 | 37.9959 | 12.6125
52.32 | 63.1552 | 5.0524 | 44.015 | 19.1402 | 35.4668 | 11.773
52.34 | 88.4173 | 7.0734 | 43.7905 | 44.6268 | 31.525 | 10.4646
52.36 | 25.2621 | 2.021 | 43.5665 | -18.3044 | 29.5358 | 9.8042
52.38 | 101.0484 | 8.0839 | 43.3431 | 57.7053 | 24.9487 | 8.2816
52.4 | 75.7863 | 6.0629 | 43.1204 | 32.6659 | 20.9761 | 6.9629
52.42 | 37.8931 | 3.0315 | 42.8985 | -5.0054 | 24.4312 | 8.1098
52.44 | 50.5242 | 4.0419 | 42.6774 | 7.8468 | 24.2518 | 8.0503
52.46 | 37.8931 | 3.0315 | 42.4571 | -4.564 | 29.7451 | 9.8737
52.48 | 75.7863 | 6.0629 | 42.2376 | 33.5487 | 31.8763 | 10.5812
52.5 | 88.4173 | 7.0734 | 42.0191 | 46.3982 | 39.0855 | 12.9742
52.52 | 113.6794 | 9.0944 | 41.8015 | 71.8779 | 45.9593 | 15.2559
52.54 | 88.4173 | 7.0734 | 41.5849 | 46.8324 | 47.7491 | 15.8501
52.56 | 75.7863 | 6.0629 | 41.3694 | 34.4169 | 54.2244 | 17.9995
52.58 | 151.5726 | 12.1258 | 41.1549 | 110.4177 | 56.3094 | 18.6916
52.6 | 126.3105 | 10.1048 | 40.9416 | 85.3689 | 62.0104 | 20.584
52.62 | 37.8931 | 3.0315 | 40.7294 | -2.8363 | 64.2706 | 21.3343
52.64 | 151.5726 | 12.1258 | 40.5185 | 111.0541 | 62.2642 | 20.6683
52.66 | 75.7863 | 6.0629 | 40.3088 | 35.4775 | 59.8725 | 19.8744
52.68 | 101.0484 | 8.0839 | 40.1004 | 60.948 | 55.5223 | 18.4303
52.7 | 75.7863 | 6.0629 | 39.8934 | 35.8929 | 51.8067 | 17.197
52.72 | 75.7863 | 6.0629 | 39.6878 | 36.0985 | 43.2833 | 14.3677
52.74 | 113.6794 | 9.0944 | 39.4836 | 74.1958 | 37.9709 | 12.6042
52.76 | 75.7863 | 6.0629 | 39.2809 | 36.5054 | 30.4974 | 10.1235
52.78 | 50.5242 | 4.0419 | 39.0799 | 11.4443 | 24.4346 | 8.1109
52.8 | 50.5242 | 4.0419 | 38.8804 | 11.6438 | 21.913 | 7.2739
52.82 | 63.1552 | 5.0524 | 38.6826 | 24.4726 | 20.7894 | 6.9009
52.84 | 63.1552 | 5.0524 | 38.4865 | 24.6687 | 12.1532 | 4.0342
52.86 | 50.5242 | 4.0419 | 38.2921 | 12.2321 | 11.9057 | 3.952
52.88 | 25.2621 | 2.021 | 38.0996 | -12.8375 | 12.7877 | 4.2448
52.9 | 12.631 | 1.0105 | 37.909 | -25.278 | 14.9933 | 4.977
52.92 | 75.7863 | 6.0629 | 37.7203 | 38.066 | 18.2129 | 6.0457
52.94 | 63.1552 | 5.0524 | 37.5336 | 25.6216 | 19.1924 | 6.3708
52.96 | 75.7863 | 6.0629 | 37.3488 | 38.4375 | 23.0068 | 7.637
52.98 | 37.8931 | 3.0315 | 37.1659 | 0.72716 | 26.8357 | 8.908
53 | 75.7863 | 6.0629 | 36.9851 | 38.8012 | 29.0687 | 9.6492
53.02 | 63.1552 | 5.0524 | 36.8063 | 26.3489 | 30.061 | 9.9786
53.04 | 88.4173 | 7.0734 | 36.6295 | 51.7878 | 31.7408 | 10.5362
53.06 | 113.6794 | 9.0944 | 36.4548 | 77.2246 | 30.3093 | 10.061
53.08 | 50.5242 | 4.0419 | 36.2822 | 14.242 | 28.087 | 9.3233
53.1 | 63.1552 | 5.0524 | 36.1116 | 27.0436 | 22.0886 | 7.3322
53.12 | 25.2621 | 2.021 | 35.9432 | -10.6811 | 11.8763 | 3.9423
53.14 | 50.5242 | 4.0419 | 35.7769 | 14.7473 | 11.5718 | 3.8412
53.16 | 63.1552 | 5.0524 | 35.6128 | 27.5424 | 9.4359 | 3.1322
53.18 | 37.8931 | 3.0315 | 35.4509 | 2.4422 | 7.3929 | 2.454
53.2 | 25.2621 | 2.021 | 35.2912 | -10.0291 | 10.22 | 3.3925
53.22 | 25.2621 | 2.021 | 35.1336 | -9.8715 | 5.9057 | 1.9604
53.24 | 12.631 | 1.0105 | 34.9783 | -22.3473 | 11.5982 | 3.85
53.26 | 50.5242 | 4.0419 | 34.8252 | 15.699 | 13.9852 | 4.6423
53.28 | 50.5242 | 4.0419 | 34.6742 | 15.85 | 24.5706 | 8.1561
53.3 | 75.7863 | 6.0629 | 34.5254 | 41.2609 | 34.5922 | 11.4827
53.32 | 126.3105 | 10.1048 | 34.3787 | 91.9318 | 40.6725 | 13.501
53.34 | 63.1552 | 5.0524 | 34.2341 | 28.9211 | 47.0852 | 15.6297
53.36 | 88.4173 | 7.0734 | 34.0916 | 54.3257 | 52.8805 | 17.5534
53.38 | 126.3105 | 10.1048 | 33.9512 | 92.3593 | 59.5904 | 19.7807
53.4 | 25.2621 | 2.021 | 33.8127 | -8.5506 | 64.5434 | 21.4249
53.42 | 176.8347 | 14.1468 | 33.6763 | 143.1584 | 64.3619 | 21.3646
53.44 | 50.5242 | 4.0419 | 33.5419 | 16.9823 | 61.9487 | 20.5635
53.46 | 138.9415 | 11.1153 | 33.4094 | 105.5321 | 56.0815 | 18.616
53.48 | 88.4173 | 7.0734 | 33.2788 | 55.1385 | 51.4677 | 17.0844
53.5 | 37.8931 | 3.0315 | 33.1502 | 4.7429 | 41.3602 | 13.7293
53.52 | 101.0484 | 8.0839 | 33.0234 | 68.025 | 33.5714 | 11.1439
53.54 | 50.5242 | 4.0419 | 32.8985 | 17.6257 | 33.9895 | 11.2826
53.56 | 63.1552 | 5.0524 | 32.7754 | 30.3798 | 31.1933 | 10.3544
53.58 | 50.5242 | 4.0419 | 32.6542 | 17.87 | 26.7188 | 8.8692
53.6 | 25.2621 | 2.021 | 32.5347 | -7.2726 | 26.0743 | 8.6552
53.62 | 50.5242 | 4.0419 | 32.417 | 18.1072 | 16.1128 | 5.3485
53.64 | 50.5242 | 4.0419 | 32.3011 | 18.2231 | 18.6236 | 6.182
53.66 | 50.5242 | 4.0419 | 32.1869 | 18.3373 | 16.4957 | 5.4756
53.68 | 37.8931 | 3.0315 | 32.0744 | 5.8187 | 20.952 | 6.9549
53.7 | 101.0484 | 8.0839 | 31.9636 | 69.0848 | 27.6777 | 9.1875
53.72 | 101.0484 | 8.0839 | 31.8545 | 69.1939 | 31.1686 | 10.3463
53.74 | 50.5242 | 4.0419 | 31.7469 | 18.7773 | 38.7664 | 12.8683
53.76 | 25.2621 | 2.021 | 31.641 | -6.3789 | 41.1351 | 13.6546
53.78 | 63.1552 | 5.0524 | 31.5367 | 31.6185 | 44.4354 | 14.7501
53.8 | 63.1552 | 5.0524 | 31.4339 | 31.7213 | 47.4864 | 15.7629
53.82 | 101.0484 | 8.0839 | 31.3326 | 69.7158 | 47.534 | 15.7787
53.84 | 113.6794 | 9.0944 | 31.2329 | 82.4465 | 47.4397 | 15.7474
53.86 | 88.4173 | 7.0734 | 31.1346 | 57.2827 | 48.2606 | 16.0199
53.88 | 113.6794 | 9.0944 | 31.0377 | 82.6417 | 47.0113 | 15.6052
53.9 | 63.1552 | 5.0524 | 30.9423 | 32.2129 | 44.3567 | 14.724
53.92 | 50.5242 | 4.0419 | 30.8483 | 19.6759 | 42.6959 | 14.1727
53.94 | 50.5242 | 4.0419 | 30.7557 | 19.7685 | 45.8812 | 15.23
53.96 | 75.7863 | 6.0629 | 30.6644 | 45.1219 | 43.5487 | 14.4558
53.98 | 75.7863 | 6.0629 | 30.5745 | 45.2118 | 41.2643 | 13.6975
54 | 63.1552 | 5.0524 | 30.4859 | 32.6693 | 37.8886 | 12.5769
54.02 | 63.1552 | 5.0524 | 30.3986 | 32.7566 | 32.2116 | 10.6925
54.04 | 75.7863 | 6.0629 | 30.3126 | 45.4737 | 29.1842 | 9.6875
54.06 | 50.5242 | 4.0419 | 30.2279 | 20.2963 | 28.3027 | 9.3949
54.08 | 63.1552 | 5.0524 | 30.1445 | 33.0107 | 29.8809 | 9.9188
54.1 | 50.5242 | 4.0419 | 30.0622 | 20.462 | 35.6861 | 11.8458
54.12 | 101.0484 | 8.0839 | 29.9812 | 71.0672 | 37.7161 | 12.5197
54.14 | 50.5242 | 4.0419 | 29.9015 | 20.6227 | 36.3259 | 12.0582
54.16 | 75.7863 | 6.0629 | 29.8229 | 45.9634 | 34.4596 | 11.4387
54.18 | 25.2621 | 2.021 | 29.7455 | -4.4834 | 32.2371 | 10.7009
54.2 | 50.5242 | 4.0419 | 29.6693 | 20.8549 | 33.7007 | 11.1868
54.22 | 75.7863 | 6.0629 | 29.5942 | 46.1921 | 32.921 | 10.928
54.24 | 88.4173 | 7.0734 | 29.5203 | 58.897 | 31.3887 | 10.4193
54.26 | 101.0484 | 8.0839 | 29.4475 | 71.6009 | 35.888 | 11.9128
54.28 | 63.1552 | 5.0524 | 29.3758 | 33.7794 | 36.4056 | 12.0846
54.3 | 37.8931 | 3.0315 | 29.3052 | 8.5879 | 37.6901 | 12.511
54.32 | 37.8931 | 3.0315 | 29.2358 | 8.6573 | 37.1485 | 12.3312
54.34 | 63.1552 | 5.0524 | 29.1674 | 33.9878 | 44.5915 | 14.8019
54.36 | 63.1552 | 5.0524 | 29.1 | 34.0552 | 45.7737 | 15.1943
54.38 | 101.0484 | 8.0839 | 29.0338 | 72.0146 | 47.3719 | 15.7249
54.4 | 63.1552 | 5.0524 | 28.9685 | 34.1867 | 43.8902 | 14.5691
54.42 | 88.4173 | 7.0734 | 28.9044 | 59.5129 | 43.525 | 14.4479
54.44 | 113.6794 | 9.0944 | 28.8412 | 84.8382 | 43.7657 | 14.5278
54.46 | 50.5242 | 4.0419 | 28.7791 | 21.7451 | 45.1698 | 14.9939
54.48 | 75.7863 | 6.0629 | 28.718 | 47.0683 | 45.8254 | 15.2115
54.5 | 75.7863 | 6.0629 | 28.6579 | 47.1284 | 45.4643 | 15.0916
54.52 | 88.4173 | 7.0734 | 28.5988 | 59.8185 | 40.3578 | 13.3966
54.54 | 25.2621 | 2.021 | 28.5408 | -3.2787 | 34.1561 | 11.3379
54.56 | 50.5242 | 4.0419 | 28.4838 | 22.0404 | 29.0971 | 9.6586
54.58 | 63.1552 | 5.0524 | 28.4277 | 34.7275 | 20.9857 | 6.9661
54.6 | 75.7863 | 6.0629 | 28.3727 | 47.4136 | 18.3816 | 6.1017
54.62 | 37.8931 | 3.0315 | 28.3187 | 9.5744 | 16.7674 | 5.5659
54.64 | 37.8931 | 3.0315 | 28.2656 | 9.6275 | 17.8693 | 5.9316
54.66 | 25.2621 | 2.021 | 28.2136 | -2.9515 | 16.6371 | 5.5226
54.68 | 50.5242 | 4.0419 | 28.1625 | 22.3617 | 18.1334 | 6.0193
54.7 | 25.2621 | 2.021 | 28.1125 | -2.8504 | 21.3298 | 7.0803
54.72 | 50.5242 | 4.0419 | 28.0634 | 22.4608 | 24.1909 | 8.03
54.74 | 50.5242 | 4.0419 | 28.0153 | 22.5089 | 28.331 | 9.4043
54.76 | 50.5242 | 4.0419 | 27.9682 | 22.556 | 29.2328 | 9.7037
54.78 | 101.0484 | 8.0839 | 27.922 | 73.1264 | 30.0305 | 9.9685
54.8 | 88.4173 | 7.0734 | 27.8768 | 60.5405 | 35.4312 | 11.7612
54.82 | 50.5242 | 4.0419 | 27.8326 | 22.6916 | 38.5682 | 12.8025
54.84 | 37.8931 | 3.0315 | 27.7893 | 10.1038 | 42.658 | 14.1601
54.86 | 126.3105 | 10.1048 | 27.7469 | 98.5636 | 42.4361 | 14.0864
54.88 | 50.5242 | 4.0419 | 27.7055 | 22.8187 | 43.9805 | 14.5991
54.9 | 50.5242 | 4.0419 | 27.6651 | 22.8591 | 44.9707 | 14.9278
54.92 | 63.1552 | 5.0524 | 27.6256 | 35.5296 | 44.2669 | 14.6942
54.94 | 75.7863 | 6.0629 | 27.587 | 48.1993 | 41.8693 | 13.8983
54.96 | 63.1552 | 5.0524 | 27.5494 | 35.6058 | 39.351 | 13.0624
54.98 | 88.4173 | 7.0734 | 27.5127 | 60.9046 | 34.2015 | 11.353
55 | 37.8931 | 3.0315 | 27.477 | 10.4161 | 33.2173 | 11.0263
55.02 | 88.4173 | 7.0734 | 27.4422 | 60.9751 | 31.1462 | 10.3388
55.04 | 37.8931 | 3.0315 | 27.4084 | 10.4847 | 30.3789 | 10.0841
55.06 | 88.4173 | 7.0734 | 27.3756 | 61.0417 | 28.0829 | 9.322
55.08 | 37.8931 | 3.0315 | 27.3437 | 10.5494 | 31.8434 | 10.5703
55.1 | 50.5242 | 4.0419 | 27.3128 | 23.2114 | 31.6224 | 10.4969
55.12 | 25.2621 | 2.021 | 27.2829 | -2.0208 | 28.1302 | 9.3377
55.14 | 50.5242 | 4.0419 | 27.254 | 23.2702 | 22.7499 | 7.5517
55.16 | 37.8931 | 3.0315 | 27.2261 | 10.667 | 17.2159 | 5.7147
55.18 | 63.1552 | 5.0524 | 27.1992 | 35.956 | 11.6065 | 3.8527
55.2 | 63.1552 | 5.0524 | 27.1733 | 35.9819 | 13.8043 | 4.5823
55.22 | 88.4173 | 7.0734 | 27.1484 | 61.2689 | 15.4395 | 5.1251
55.24 | 37.8931 | 3.0315 | 27.1245 | 10.7686 | 16.2396 | 5.3907
55.26 | 25.2621 | 2.021 | 27.1017 | -1.8396 | 17.6952 | 5.8738
55.28 | 25.2621 | 2.021 | 27.0799 | -1.8178 | 20.8221 | 6.9118
55.3 | 0 | 0 | 27.0592 | -27.0592 | 27.6146 | 9.1665
55.32 | 25.2621 | 2.021 | 27.0395 | -1.7774 | 34.0593 | 11.3058
55.34 | 63.1552 | 5.0524 | 27.0208 | 36.1344 | 38.6242 | 12.8211
55.36 | 101.0484 | 8.0839 | 27.0032 | 74.0452 | 40.6445 | 13.4917
55.38 | 126.3105 | 10.1048 | 26.9866 | 99.3239 | 41.6934 | 13.8399
55.4 | 75.7863 | 6.0629 | 26.9709 | 48.8154 | 42.9107 | 14.244
55.42 | 37.8931 | 3.0315 | 26.9562 | 10.9369 | 46.1833 | 15.3303
55.44 | 113.6794 | 9.0944 | 26.9424 | 86.737 | 47.7125 | 15.8379
55.46 | 75.7863 | 6.0629 | 26.9295 | 48.8568 | 45.4626 | 15.0911
55.48 | 126.3105 | 10.1048 | 26.9175 | 99.393 | 42.8402 | 14.2206
55.5 | 37.8931 | 3.0315 | 26.9064 | 10.9867 | 38.5817 | 12.807
55.52 | 37.8931 | 3.0315 | 26.8962 | 10.9969 | 32.7946 | 10.886
55.54 | 12.631 | 1.0105 | 26.8869 | -14.2559 | 24.6075 | 8.1683
55.56 | 50.5242 | 4.0419 | 26.8784 | 23.6458 | 17.8277 | 5.9178
55.58 | 37.8931 | 3.0315 | 26.8707 | 11.0224 | 17.2821 | 5.7367
55.6 | 50.5242 | 4.0419 | 26.8638 | 23.6604 | 18.7755 | 6.2324
55.62 | 12.631 | 1.0105 | 26.8577 | -14.2267 | 21.8743 | 7.2611
55.64 | 63.1552 | 5.0524 | 26.8523 | 36.3029 | 21.1117 | 7.0079
55.66 | 75.7863 | 6.0629 | 26.8476 | 48.9387 | 28.1814 | 9.3547
55.68 | 63.1552 | 5.0524 | 26.8437 | 36.3115 | 34.3296 | 11.3955
55.7 | 75.7863 | 6.0629 | 26.8403 | 48.946 | 46.1506 | 15.3194
55.72 | 50.5242 | 4.0419 | 26.8375 | 23.6867 | 53.6312 | 17.8026
55.74 | 88.4173 | 7.0734 | 26.8353 | 61.582 | 61.1154 | 20.287
55.76 | 113.6794 | 9.0944 | 26.8336 | 86.8458 | 65.7666 | 21.8309
55.78 | 88.4173 | 7.0734 | 26.8324 | 61.5849 | 70.4048 | 23.3705
55.8 | 126.3105 | 10.1048 | 26.8317 | 99.4788 | 74.2415 | 24.6441
55.82 | 88.4173 | 7.0734 | 26.8314 | 61.5859 | 76.0958 | 25.2596
55.84 | 113.6794 | 9.0944 | 26.8315 | 86.8479 | 71.5289 | 23.7436
55.86 | 101.0484 | 8.0839 | 26.832 | 74.2164 | 72.0735 | 23.9244
55.88 | 101.0484 | 8.0839 | 26.8328 | 74.2156 | 72.275 | 23.9913
55.9 | 101.0484 | 8.0839 | 26.8339 | 74.2145 | 68.6072 | 22.7738
55.92 | 88.4173 | 7.0734 | 26.8353 | 61.582 | 63.4319 | 21.0559
55.94 | 75.7863 | 6.0629 | 26.837 | 48.9493 | 53.5739 | 17.7836
55.96 | 63.1552 | 5.0524 | 26.839 | 36.3162 | 48.8854 | 16.2272
55.98 | 75.7863 | 6.0629 | 26.8412 | 48.9451 | 43.763 | 14.5269
56 | 50.5242 | 4.0419 | 26.8436 | 23.6806 | 37.0012 | 12.2824
56.02 | 63.1552 | 5.0524 | 26.8462 | 36.309 | 30.7305 | 10.2008
56.04 | 88.4173 | 7.0734 | 26.849 | 61.5683 | 25.4672 | 8.4537
56.06 | 37.8931 | 3.0315 | 26.852 | 11.0411 | 24.7829 | 8.2266
56.08 | 25.2621 | 2.021 | 26.8551 | -1.593 | 24.0531 | 7.9843
56.1 | 37.8931 | 3.0315 | 26.8584 | 11.0347 | 24.855 | 8.2505
56.12 | 50.5242 | 4.0419 | 26.8618 | 23.6624 | 24.1373 | 8.0122
56.14 | 75.7863 | 6.0629 | 26.8652 | 48.9211 | 24.2618 | 8.0536
56.16 | 25.2621 | 2.021 | 26.8688 | -1.6067 | 23.4241 | 7.7755
56.18 | 50.5242 | 4.0419 | 26.8725 | 23.6517 | 26.9179 | 8.9353
56.2 | 50.5242 | 4.0419 | 26.8762 | 23.648 | 28.1488 | 9.3438
56.22 | 101.0484 | 8.0839 | 26.8799 | 74.1685 | 30.7671 | 10.213
56.24 | 75.7863 | 6.0629 | 26.8837 | 48.9026 | 34.6117 | 11.4892
56.26 | 50.5242 | 4.0419 | 26.8875 | 23.6367 | 41.6109 | 13.8125
56.28 | 50.5242 | 4.0419 | 26.8913 | 23.6329 | 37.4078 | 12.4173
56.3 | 37.8931 | 3.0315 | 26.8951 | 10.998 | 37.1851 | 12.3434
56.32 | 75.7863 | 6.0629 | 26.8988 | 48.8875 | 37.6727 | 12.5053
56.34 | 75.7863 | 6.0629 | 26.9025 | 48.8838 | 38.8293 | 12.8892
56.36 | 101.0484 | 8.0839 | 26.9062 | 74.1422 | 39.0114 | 12.9496
56.38 | 37.8931 | 3.0315 | 26.9098 | 10.9833 | 34.2552 | 11.3708
56.4 | 88.4173 | 7.0734 | 26.9134 | 61.5039 | 32.4018 | 10.7556
56.42 | 50.5242 | 4.0419 | 26.9168 | 23.6074 | 32.1877 | 10.6845
56.44 | 37.8931 | 3.0315 | 26.9202 | 10.9729 | 34.4388 | 11.4318
56.46 | 12.631 | 1.0105 | 26.9235 | -14.2925 | 36.372 | 12.0735
56.48 | 126.3105 | 10.1048 | 26.9267 | 99.3838 | 37.7851 | 12.5426
56.5 | 63.1552 | 5.0524 | 26.9298 | 36.2254 | 40.9863 | 13.6052
56.52 | 50.5242 | 4.0419 | 26.9328 | 23.5914 | 40.7521 | 13.5274
56.54 | 37.8931 | 3.0315 | 26.9356 | 10.9575 | 43.012 | 14.2776
56.56 | 75.7863 | 6.0629 | 26.9383 | 48.848 | 40.3956 | 13.4091
56.58 | 101.0484 | 8.0839 | 26.9408 | 74.1076 | 44.7205 | 14.8447
56.6 | 88.4173 | 7.0734 | 26.943 | 61.4743 | 45.8538 | 15.2209
56.62 | 63.1552 | 5.0524 | 26.9451 | 36.2101 | 47.4869 | 15.763
56.64 | 88.4173 | 7.0734 | 26.9469 | 61.4704 | 48.2489 | 16.016
56.66 | 88.4173 | 7.0734 | 26.9485 | 61.4688 | 44.721 | 14.8449
56.68 | 75.7863 | 6.0629 | 26.9499 | 48.8364 | 37.8777 | 12.5733
56.7 | 37.8931 | 3.0315 | 26.951 | 10.9421 | 38.8263 | 12.8882
56.72 | 50.5242 | 4.0419 | 26.9518 | 23.5724 | 39.9114 | 13.2484
56.74 | 37.8931 | 3.0315 | 26.9523 | 10.9408 | 41.4346 | 13.754
56.76 | 113.6794 | 9.0944 | 26.9526 | 86.7268 | 39.2293 | 13.022
56.78 | 63.1552 | 5.0524 | 26.9525 | 36.2027 | 43.0653 | 14.2953
56.8 | 37.8931 | 3.0315 | 26.9522 | 10.9409 | 44.7462 | 14.8533
56.82 | 75.7863 | 6.0629 | 26.9516 | 48.8347 | 44.9492 | 14.9207
56.84 | 50.5242 | 4.0419 | 26.9506 | 23.5736 | 45.0451 | 14.9525
56.86 | 88.4173 | 7.0734 | 26.9493 | 61.468 | 48.9154 | 16.2372
56.88 | 101.0484 | 8.0839 | 26.9478 | 74.1006 | 47.3025 | 15.7018
56.9 | 126.3105 | 10.1048 | 26.9459 | 99.3646 | 52.1727 | 17.3184
56.92 | 88.4173 | 7.0734 | 26.9436 | 61.4737 | 55.3461 | 18.3718
56.94 | 63.1552 | 5.0524 | 26.9411 | 36.2141 | 58.4248 | 19.3938
56.96 | 88.4173 | 7.0734 | 26.9382 | 61.4791 | 56.3053 | 18.6903
56.98 | 25.2621 | 2.021 | 26.935 | -1.6729 | 56.9609 | 18.9079
57 | 75.7863 | 6.0629 | 26.9315 | 48.8548 | 60.309 | 20.0193
57.02 | 101.0484 | 8.0839 | 26.9277 | 74.1207 | 60.0568 | 19.9356
57.04 | 88.4173 | 7.0734 | 26.9236 | 61.4937 | 58.8346 | 19.5298
57.06 | 63.1552 | 5.0524 | 26.9192 | 36.236 | 55.5811 | 18.4499
57.08 | 164.2036 | 13.1363 | 26.9144 | 137.2892 | 55.6684 | 18.4788
57.1 | 88.4173 | 7.0734 | 26.9094 | 61.5079 | 61.9208 | 20.5543
57.12 | 63.1552 | 5.0524 | 26.9041 | 36.2511 | 66.8522 | 22.1912
57.14 | 50.5242 | 4.0419 | 26.8986 | 23.6256 | 65.4167 | 21.7147
57.16 | 88.4173 | 7.0734 | 26.8928 | 61.5245 | 62.7592 | 20.8326
57.18 | 138.9415 | 11.1153 | 26.8867 | 112.0548 | 57.195 | 18.9856
57.2 | 63.1552 | 5.0524 | 26.8804 | 36.2748 | 53.2291 | 17.6691
57.22 | 63.1552 | 5.0524 | 26.8739 | 36.2813 | 48.772 | 16.1896
57.24 | 101.0484 | 8.0839 | 26.8672 | 74.1812 | 48.0685 | 15.9561
57.26 | 101.0484 | 8.0839 | 26.8603 | 74.1881 | 48.5295 | 16.1091
57.28 | 88.4173 | 7.0734 | 26.8532 | 61.5641 | 43.9574 | 14.5914
57.3 | 0 | 0 | 26.846 | -26.846 | 45.0836 | 14.9652
57.32 | 25.2621 | 2.021 | 26.8386 | -1.5765 | 43.7944 | 14.5373
57.34 | 75.7863 | 6.0629 | 26.8312 | 48.9551 | 41.6547 | 13.8271
57.36 | 63.1552 | 5.0524 | 26.8235 | 36.3317 | 36.3853 | 12.0779
57.38 | 138.9415 | 11.1153 | 26.8158 | 112.1257 | 36.3848 | 12.0778
57.4 | 50.5242 | 4.0419 | 26.8079 | 23.7163 | 40.7986 | 13.5429
57.42 | 88.4173 | 7.0734 | 26.7998 | 61.6175 | 40.2533 | 13.3619
57.44 | 63.1552 | 5.0524 | 26.7916 | 36.3636 | 36.9087 | 12.2516
57.46 | 25.2621 | 2.021 | 26.7833 | -1.5212 | 38.226 | 12.6889
57.48 | 50.5242 | 4.0419 | 26.7747 | 23.7495 | 42.4421 | 14.0884
57.5 | 88.4173 | 7.0734 | 26.7661 | 61.6512 | 45.5972 | 15.1357
57.52 | 75.7863 | 6.0629 | 26.7572 | 49.0291 | 38.8177 | 12.8853
57.54 | 63.1552 | 5.0524 | 26.7482 | 36.407 | 32.8064 | 10.8899
57.56 | 88.4173 | 7.0734 | 26.7391 | 61.6782 | 34.3434 | 11.4001
57.58 | 50.5242 | 4.0419 | 26.7297 | 23.7945 | 32.7877 | 10.8837
57.6 | 50.5242 | 4.0419 | 26.7203 | 23.8039 | 40.3494 | 13.3938
57.62 | 50.5242 | 4.0419 | 26.7107 | 23.8135 | 44.1124 | 14.6429
57.64 | 88.4173 | 7.0734 | 26.7009 | 61.7164 | 51.5299 | 17.1051
57.66 | 75.7863 | 6.0629 | 26.691 | 49.0953 | 55.384 | 18.3844
57.68 | 50.5242 | 4.0419 | 26.6809 | 23.8433 | 55.5551 | 18.4412
57.7 | 63.1552 | 5.0524 | 26.6708 | 36.4844 | 55.9658 | 18.5776
57.72 | 113.6794 | 9.0944 | 26.6604 | 87.019 | 54.7415 | 18.1712
57.74 | 126.3105 | 10.1048 | 26.65 | 99.6605 | 53.9302 | 17.9019
57.76 | 75.7863 | 6.0629 | 26.6395 | 49.1468 | 51.294 | 17.0268
57.78 | 113.6794 | 9.0944 | 26.6289 | 87.0505 | 53.0347 | 17.6046
57.8 | 88.4173 | 7.0734 | 26.6182 | 61.7991 | 48.9493 | 16.2485
57.82 | 63.1552 | 5.0524 | 26.6074 | 36.5478 | 45.1984 | 15.0034
57.84 | 37.8931 | 3.0315 | 26.5965 | 11.2966 | 41.3072 | 13.7117
57.86 | 50.5242 | 4.0419 | 26.5857 | 23.9385 | 38.1428 | 12.6613
57.88 | 37.8931 | 3.0315 | 26.5748 | 11.3183 | 35.4739 | 11.7754
57.9 | 25.2621 | 2.021 | 26.5639 | -1.3018 | 33.4532 | 11.1046
57.92 | 75.7863 | 6.0629 | 26.553 | 49.2333 | 26.6675 | 8.8522
57.94 | 63.1552 | 5.0524 | 26.5421 | 36.6131 | 22.508 | 7.4714
57.96 | 75.7863 | 6.0629 | 26.5313 | 49.255 | 24.827 | 8.2412
57.98 | 37.8931 | 3.0315 | 26.5205 | 11.3726 | 22.9879 | 7.6307
58 | 75.7863 | 6.0629 | 26.5098 | 49.2765 | 31.4716 | 10.4468
58.02 | 63.1552 | 5.0524 | 26.4993 | 36.6559 | 34.6616 | 11.5057
58.04 | 50.5242 | 4.0419 | 26.4888 | 24.0354 | 40.9194 | 13.583
58.06 | 75.7863 | 6.0629 | 26.4785 | 49.3078 | 40.9793 | 13.6029
58.08 | 63.1552 | 5.0524 | 26.4683 | 36.6869 | 42.5338 | 14.1189
58.1 | 12.631 | 1.0105 | 26.4583 | -13.8273 | 41.8501 | 13.8919
58.12 | 75.7863 | 6.0629 | 26.4485 | 49.3378 | 40.9225 | 13.584
58.14 | 113.6794 | 9.0944 | 26.4389 | 87.2405 | 45.4783 | 15.0963
58.16 | 75.7863 | 6.0629 | 26.4296 | 49.3567 | 44.4182 | 14.7444
58.18 | 113.6794 | 9.0944 | 26.4204 | 87.259 | 42.7757 | 14.1992
58.2 | 25.2621 | 2.021 | 26.4116 | -1.1495 | 39.4111 | 13.0823
58.22 | 88.4173 | 7.0734 | 26.4029 | 62.0144 | 37.2272 | 12.3574
58.24 | 25.2621 | 2.021 | 26.3946 | -1.1325 | 36.6161 | 12.1545
58.26 | 75.7863 | 6.0629 | 26.3865 | 49.3998 | 33.453 | 11.1045
58.28 | 63.1552 | 5.0524 | 26.3788 | 36.7764 | 34.9967 | 11.617
58.3 | 75.7863 | 6.0629 | 26.3713 | 49.415 | 36.7714 | 12.2061
58.32 | 50.5242 | 4.0419 | 26.3642 | 24.16 | 30.6509 | 10.1744
58.34 | 0 | 0 | 26.3575 | -26.3575 | 26.2931 | 8.7279
58.36 | 50.5242 | 4.0419 | 26.3511 | 24.1731 | 31.8656 | 10.5776
58.38 | 75.7863 | 6.0629 | 26.345 | 49.4413 | 29.2414 | 9.7065
58.4 | 63.1552 | 5.0524 | 26.3393 | 36.8159 | 31.8526 | 10.5733
58.42 | 88.4173 | 7.0734 | 26.3339 | 62.0834 | 29.6448 | 9.8404
58.44 | 63.1552 | 5.0524 | 26.3289 | 36.8263 | 34.4231 | 11.4266
58.46 | 88.4173 | 7.0734 | 26.3242 | 62.0931 | 34.721 | 11.5255
58.48 | 50.5242 | 4.0419 | 26.3198 | 24.2044 | 39.8744 | 13.2361
58.5 | 25.2621 | 2.021 | 26.3158 | -1.0537 | 41.6045 | 13.8104
58.52 | 63.1552 | 5.0524 | 26.312 | 36.8432 | 47.9176 | 15.906
58.54 | 101.0484 | 8.0839 | 26.3086 | 74.7398 | 49.9814 | 16.5911
58.56 | 12.631 | 1.0105 | 26.3054 | -13.6744 | 44.7695 | 14.861
58.58 | 101.0484 | 8.0839 | 26.3026 | 74.7458 | 42.0471 | 13.9573
58.6 | 101.0484 | 8.0839 | 26.3 | 74.7484 | 45.0268 | 14.9464
58.62 | 101.0484 | 8.0839 | 26.2977 | 74.7507 | 45.9334 | 15.2473
58.64 | 75.7863 | 6.0629 | 26.2957 | 49.4906 | 50.9688 | 16.9188
58.66 | 75.7863 | 6.0629 | 26.294 | 49.4923 | 51.7758 | 17.1867
58.68 | 50.5242 | 4.0419 | 26.2924 | 24.2318 | 54.325 | 18.0329
58.7 | 88.4173 | 7.0734 | 26.2911 | 62.1262 | 47.5132 | 15.7718
58.72 | 37.8931 | 3.0315 | 26.2901 | 11.603 | 48.0841 | 15.9613
58.74 | 63.1552 | 5.0524 | 26.2892 | 36.866 | 49.3898 | 16.3947
58.76 | 101.0484 | 8.0839 | 26.2885 | 74.7599 | 52.0661 | 17.2831
58.78 | 113.6794 | 9.0944 | 26.2881 | 87.3913 | 48.693 | 16.1634
58.8 | 63.1552 | 5.0524 | 26.2878 | 36.8674 | 47.0045 | 15.6029
58.82 | 75.7863 | 6.0629 | 26.2878 | 49.4985 | 45.9516 | 15.2534
58.84 | 37.8931 | 3.0315 | 26.2879 | 11.6052 | 49.4984 | 16.4307
58.86 | 63.1552 | 5.0524 | 26.2882 | 36.867 | 50.2661 | 16.6856
58.88 | 63.1552 | 5.0524 | 26.2887 | 36.8665 | 51.5539 | 17.113
58.9 | 176.8347 | 14.1468 | 26.2894 | 150.5453 | 49.3193 | 16.3713
58.92 | 50.5242 | 4.0419 | 26.2903 | 24.2339 | 48.0797 | 15.9598
58.94 | 50.5242 | 4.0419 | 26.2914 | 24.2328 | 43.4374 | 14.4188
58.96 | 63.1552 | 5.0524 | 26.2927 | 36.8625 | 42.4493 | 14.0908
58.98 | 37.8931 | 3.0315 | 26.2942 | 11.5989 | 46.5687 | 15.4582
59 | 88.4173 | 7.0734 | 26.2958 | 62.1215 | 49.8827 | 16.5583
59.02 | 101.0484 | 8.0839 | 26.2977 | 74.7507 | 44.3602 | 14.7251
59.04 | 50.5242 | 4.0419 | 26.2998 | 24.2244 | 44.2507 | 14.6888
59.06 | 63.1552 | 5.0524 | 26.3022 | 36.853 | 39.8962 | 13.2433
59.08 | 50.5242 | 4.0419 | 26.3047 | 24.2195 | 35.7356 | 11.8622
59.1 | 63.1552 | 5.0524 | 26.3076 | 36.8476 | 26.9501 | 8.9459
59.12 | 88.4173 | 7.0734 | 26.3106 | 62.1067 | 29.4121 | 9.7632
59.14 | 88.4173 | 7.0734 | 26.3139 | 62.1034 | 27.0716 | 8.9863
59.16 | 50.5242 | 4.0419 | 26.3175 | 24.2067 | 23.9628 | 7.9543
59.18 | 0 | 0 | 26.3214 | -26.3214 | 22.2825 | 7.3965
59.2 | 12.631 | 1.0105 | 26.3256 | -13.6946 | 21.1221 | 7.0114
59.22 | 88.4173 | 7.0734 | 26.3301 | 62.0872 | 21.6214 | 7.1771
59.24 | 25.2621 | 2.021 | 26.3348 | -1.0727 | 23.7515 | 7.8842
59.26 | 25.2621 | 2.021 | 26.3398 | -1.0777 | 24.176 | 8.0251
59.28 | 25.2621 | 2.021 | 26.345 | -1.0829 | 25.678 | 8.5237
59.3 | 88.4173 | 7.0734 | 26.3504 | 62.0669 | 24.9996 | 8.2985
59.32 | 88.4173 | 7.0734 | 26.3559 | 62.0614 | 25.4359 | 8.4433
59.34 | 63.1552 | 5.0524 | 26.3616 | 36.7936 | 33.1063 | 10.9895
59.36 | 75.7863 | 6.0629 | 26.3674 | 49.4189 | 38.2413 | 12.694
59.38 | 75.7863 | 6.0629 | 26.3732 | 49.4131 | 41.2745 | 13.7009
59.4 | 37.8931 | 3.0315 | 26.3791 | 11.514 | 42.8583 | 14.2266
59.42 | 63.1552 | 5.0524 | 26.3851 | 36.7701 | 44.7435 | 14.8524
59.44 | 75.7863 | 6.0629 | 26.3911 | 49.3952 | 49.2879 | 16.3609
59.46 | 63.1552 | 5.0524 | 26.397 | 36.7582 | 48.9186 | 16.2383
59.48 | 63.1552 | 5.0524 | 26.403 | 36.7522 | 46.336 | 15.381
59.5 | 88.4173 | 7.0734 | 26.4088 | 62.0085 | 44.6331 | 14.8157
59.52 | 101.0484 | 8.0839 | 26.4147 | 74.6337 | 44.6355 | 14.8165
59.54 | 37.8931 | 3.0315 | 26.4204 | 11.4727 | 47.9992 | 15.9331
59.56 | 88.4173 | 7.0734 | 26.426 | 61.9913 | 47.4278 | 15.7434
59.58 | 101.0484 | 8.0839 | 26.4315 | 74.6169 | 44.6186 | 14.8109
59.6 | 63.1552 | 5.0524 | 26.4369 | 36.7183 | 43.0318 | 14.2842
59.62 | 37.8931 | 3.0315 | 26.4421 | 11.451 | 33.9548 | 11.2711
59.64 | 63.1552 | 5.0524 | 26.4472 | 36.708 | 30.4523 | 10.1085
59.66 | 63.1552 | 5.0524 | 26.4521 | 36.7031 | 32.2808 | 10.7154
59.68 | 75.7863 | 6.0629 | 26.4568 | 49.3295 | 28.5309 | 9.4707
59.7 | 37.8931 | 3.0315 | 26.4614 | 11.4317 | 25.5245 | 8.4727
59.72 | 63.1552 | 5.0524 | 26.4657 | 36.6895 | 25.4582 | 8.4507
59.74 | 12.631 | 1.0105 | 26.4698 | -13.8388 | 29.4717 | 9.783
59.76 | 25.2621 | 2.021 | 26.4737 | -1.2116 | 28.2993 | 9.3938
59.78 | 63.1552 | 5.0524 | 26.4774 | 36.6778 | 30.3396 | 10.0711
59.8 | 50.5242 | 4.0419 | 26.4807 | 24.0435 | 35.7537 | 11.8682
59.82 | 126.3105 | 10.1048 | 26.4838 | 99.8267 | 40.0656 | 13.2996
59.84 | 88.4173 | 7.0734 | 26.4866 | 61.9307 | 44.0928 | 14.6364
59.86 | 25.2621 | 2.021 | 26.489 | -1.2269 | 46.0311 | 15.2798
59.88 | 88.4173 | 7.0734 | 26.4911 | 61.9262 | 48.5932 | 16.1303
59.9 | 88.4173 | 7.0734 | 26.4928 | 61.9245 | 50.4084 | 16.7328
59.92 | 88.4173 | 7.0734 | 26.4941 | 61.9232 | 49.6308 | 16.4747
59.94 | 63.1552 | 5.0524 | 26.495 | 36.6602 | 51.9463 | 17.2433
59.96 | 75.7863 | 6.0629 | 26.4955 | 49.2908 | 45.6159 | 15.1419
59.98 | 88.4173 | 7.0734 | 26.4955 | 61.9218 | 42.7956 | 14.2058
60 | 75.7863 | 6.0629 | 26.4951 | 49.2912 | 41.516 | 13.781
60.02 | 63.1552 | 5.0524 | 26.4942 | 36.661 | 39.9313 | 13.255
60.04 | 25.2621 | 2.021 | 26.4928 | -1.2307 | 41.2293 | 13.6858
60.06 | 63.1552 | 5.0524 | 26.4909 | 36.6643 | 40.6324 | 13.4877
60.08 | 50.5242 | 4.0419 | 26.4885 | 24.0357 | 37.1127 | 12.3194
60.1 | 75.7863 | 6.0629 | 26.4856 | 49.3007 | 38.2016 | 12.6808
60.12 | 75.7863 | 6.0629 | 26.4821 | 49.3042 | 36.5286 | 12.1255
60.14 | 50.5242 | 4.0419 | 26.4781 | 24.0461 | 39.4354 | 13.0904
60.16 | 113.6794 | 9.0944 | 26.4736 | 87.2058 | 39.5019 | 13.1124
60.18 | 63.1552 | 5.0524 | 26.4684 | 36.6868 | 39.0074 | 12.9483
60.2 | 63.1552 | 5.0524 | 26.4627 | 36.6925 | 44.1539 | 14.6567
60.22 | 37.8931 | 3.0315 | 26.4564 | 11.4367 | 44.7796 | 14.8643
60.24 | 75.7863 | 6.0629 | 26.4495 | 49.3368 | 45.7155 | 15.175
60.26 | 88.4173 | 7.0734 | 26.4421 | 61.9752 | 44.5214 | 14.7786
60.28 | 63.1552 | 5.0524 | 26.434 | 36.7212 | 44.4139 | 14.7429
60.3 | 50.5242 | 4.0419 | 26.4253 | 24.0989 | 42.9237 | 14.2483
60.32 | 101.0484 | 8.0839 | 26.416 | 74.6324 | 39.8609 | 13.2316
60.34 | 50.5242 | 4.0419 | 26.4061 | 24.1181 | 37.9796 | 12.6071
60.36 | 63.1552 | 5.0524 | 26.3956 | 36.7596 | 34.6497 | 11.5018
60.38 | 88.4173 | 7.0734 | 26.3845 | 62.0328 | 33.0587 | 10.9737
60.4 | 25.2621 | 2.021 | 26.3727 | -1.1106 | 26.9345 | 8.9408
60.42 | 75.7863 | 6.0629 | 26.3604 | 49.4259 | 26.9427 | 8.9435
60.44 | 63.1552 | 5.0524 | 26.3474 | 36.8078 | 27.1828 | 9.0232
60.46 | 37.8931 | 3.0315 | 26.3338 | 11.5593 | 27.6547 | 9.1798
60.48 | 37.8931 | 3.0315 | 26.3197 | 11.5734 | 28.2882 | 9.3901
60.5 | 25.2621 | 2.021 | 26.3049 | -1.0428 | 29.7895 | 9.8885
60.52 | 63.1552 | 5.0524 | 26.2895 | 36.8657 | 30.8579 | 10.2431
60.54 | 50.5242 | 4.0419 | 26.2735 | 24.2507 | 37.0304 | 12.292
60.56 | 37.8931 | 3.0315 | 26.2569 | 11.6362 | 35.3623 | 11.7383
60.58 | 88.4173 | 7.0734 | 26.2397 | 62.1776 | 37.5102 | 12.4513
60.6 | 138.9415 | 11.1153 | 26.2219 | 112.7196 | 43.7877 | 14.5351
60.62 | 75.7863 | 6.0629 | 26.2035 | 49.5828 | 41.0891 | 13.6393
60.64 | 37.8931 | 3.0315 | 26.1845 | 11.7086 | 44.0563 | 14.6243
60.66 | 63.1552 | 5.0524 | 26.165 | 36.9902 | 44.7654 | 14.8597
60.68 | 88.4173 | 7.0734 | 26.1449 | 62.2724 | 44.2777 | 14.6977
60.7 | 63.1552 | 5.0524 | 26.1242 | 37.031 | 39.6902 | 13.175
60.72 | 50.5242 | 4.0419 | 26.1029 | 24.4213 | 33.9471 | 11.2686
60.74 | 25.2621 | 2.021 | 26.0812 | -0.81907 | 27.8743 | 9.2527
60.76 | 88.4173 | 7.0734 | 26.0589 | 62.3584 | 20.8853 | 6.9328
60.78 | 50.5242 | 4.0419 | 26.036 | 24.4882 | 15.6806 | 5.2051
60.8 | 12.631 | 1.0105 | 26.0127 | -13.3817 | 14.7708 | 4.9031
60.82 | 63.1552 | 5.0524 | 25.9888 | 37.1664 | 19.6216 | 6.5133
60.84 | 25.2621 | 2.021 | 25.9645 | -0.70237 | 18.8242 | 6.2486
60.86 | 37.8931 | 3.0315 | 25.9396 | 11.9535 | 14.5382 | 4.8259
60.88 | 12.631 | 1.0105 | 25.9143 | -13.2833 | 13.9814 | 4.6411
60.9 | 50.5242 | 4.0419 | 25.8884 | 24.6358 | 16.8399 | 5.5899
60.92 | 37.8931 | 3.0315 | 25.862 | 12.0311 | 19.4635 | 6.4608
60.94 | 75.7863 | 6.0629 | 25.8351 | 49.9512 | 20.6714 | 6.8618
60.96 | 88.4173 | 7.0734 | 25.8076 | 62.6097 | 23.1227 | 7.6755
60.98 | 50.5242 | 4.0419 | 25.7796 | 24.7446 | 28.9728 | 9.6174
61 | 37.8931 | 3.0315 | 25.751 | 12.1421 | 30.7274 | 10.1998
61.02 | 25.2621 | 2.021 | 25.7218 | -0.45973 | 34.1797 | 11.3458
61.04 | 63.1552 | 5.0524 | 25.6921 | 37.4631 | 42.6122 | 14.1449
61.06 | 88.4173 | 7.0734 | 25.6617 | 62.7556 | 49.6209 | 16.4714
61.08 | 75.7863 | 6.0629 | 25.6307 | 50.1556 | 52.9263 | 17.5686
61.1 | 75.7863 | 6.0629 | 25.5991 | 50.1872 | 50.7612 | 16.8499
61.12 | 75.7863 | 6.0629 | 25.5669 | 50.2194 | 53.9109 | 17.8954
61.14 | 101.0484 | 8.0839 | 25.534 | 75.5144 | 53.8529 | 17.8762
61.16 | 63.1552 | 5.0524 | 25.5005 | 37.6547 | 56.4754 | 18.7467
61.18 | 88.4173 | 7.0734 | 25.4663 | 62.951 | 58.3306 | 19.3625
61.2 | 138.9415 | 11.1153 | 25.4315 | 113.51 | 57.6139 | 19.1246
61.22 | 88.4173 | 7.0734 | 25.396 | 63.0213 | 55.9275 | 18.5648
61.24 | 63.1552 | 5.0524 | 25.3599 | 37.7953 | 50.2035 | 16.6648
61.26 | 25.2621 | 2.021 | 25.3231 | -0.061006 | 49.464 | 16.4193
61.28 | 63.1552 | 5.0524 | 25.2857 | 37.8695 | 45.8636 | 15.2242
61.3 | 101.0484 | 8.0839 | 25.2476 | 75.8008 | 45.3319 | 15.0477
61.32 | 50.5242 | 4.0419 | 25.2089 | 25.3153 | 39.1562 | 12.9977
61.34 | 63.1552 | 5.0524 | 25.1695 | 37.9857 | 38.6382 | 12.8257
61.36 | 50.5242 | 4.0419 | 25.1295 | 25.3947 | 40.3587 | 13.3969
61.38 | 75.7863 | 6.0629 | 25.0888 | 50.6975 | 41.6877 | 13.838
61.4 | 75.7863 | 6.0629 | 25.0476 | 50.7387 | 45.0983 | 14.9702
61.42 | 63.1552 | 5.0524 | 25.0057 | 38.1495 | 46.763 | 15.5227
61.44 | 88.4173 | 7.0734 | 24.9632 | 63.4541 | 48.8122 | 16.203
61.46 | 37.8931 | 3.0315 | 24.9201 | 12.973 | 50.9653 | 16.9177
61.48 | 101.0484 | 8.0839 | 24.8764 | 76.172 | 47.5653 | 15.7891
61.5 | 50.5242 | 4.0419 | 24.8321 | 25.6921 | 46.2635 | 15.3569
61.52 | 138.9415 | 11.1153 | 24.7872 | 114.1543 | 48.3192 | 16.0393
61.54 | 75.7863 | 6.0629 | 24.7418 | 51.0445 | 48.5505 | 16.1161
61.56 | 75.7863 | 6.0629 | 24.6959 | 51.0904 | 47.9357 | 15.912
61.58 | 37.8931 | 3.0315 | 24.6494 | 13.2437 | 47.8872 | 15.8959
61.6 | 12.631 | 1.0105 | 24.6024 | -11.9714 | 45.9357 | 15.2481
61.62 | 101.0484 | 8.0839 | 24.5549 | 76.4935 | 45.5414 | 15.1172
61.64 | 75.7863 | 6.0629 | 24.5069 | 51.2794 | 41.9971 | 13.9407
61.66 | 50.5242 | 4.0419 | 24.4584 | 26.0658 | 41.9795 | 13.9349
61.68 | 75.7863 | 6.0629 | 24.4094 | 51.3769 | 37.4038 | 12.416
61.7 | 75.7863 | 6.0629 | 24.36 | 51.4263 | 33.2622 | 11.0412
61.72 | 75.7863 | 6.0629 | 24.3101 | 51.4762 | 27.8699 | 9.2513
61.74 | 50.5242 | 4.0419 | 24.2598 | 26.2644 | 32.8834 | 10.9155
61.76 | 63.1552 | 5.0524 | 24.209 | 38.9462 | 35.2383 | 11.6972
61.78 | 25.2621 | 2.021 | 24.1578 | 1.1043 | 37.449 | 12.431
61.8 | 63.1552 | 5.0524 | 24.1062 | 39.049 | 34.1024 | 11.3201
61.82 | 37.8931 | 3.0315 | 24.0542 | 13.8389 | 31.1566 | 10.3423
61.84 | 63.1552 | 5.0524 | 24.0017 | 39.1535 | 31.2834 | 10.3843
61.86 | 37.8931 | 3.0315 | 23.949 | 13.9441 | 30.0974 | 9.9907
61.88 | 37.8931 | 3.0315 | 23.8958 | 13.9973 | 26.4591 | 8.783
61.9 | 101.0484 | 8.0839 | 23.8423 | 77.2061 | 28.2922 | 9.3915
61.92 | 88.4173 | 7.0734 | 23.7885 | 64.6288 | 30.807 | 10.2262
61.94 | 50.5242 | 4.0419 | 23.7343 | 26.7899 | 29.1022 | 9.6603
61.96 | 37.8931 | 3.0315 | 23.6799 | 14.2132 | 32.1585 | 10.6748
61.98 | 37.8931 | 3.0315 | 23.6252 | 14.2679 | 35.9996 | 11.9499
62 | 75.7863 | 6.0629 | 23.5702 | 52.2161 | 38.9285 | 12.9221
62.02 | 25.2621 | 2.021 | 23.515 | 1.7471 | 46.1561 | 15.3213
62.04 | 63.1552 | 5.0524 | 23.4596 | 39.6956 | 51.3605 | 17.0489
62.06 | 75.7863 | 6.0629 | 23.4039 | 52.3824 | 53.2124 | 17.6636
62.08 | 101.0484 | 8.0839 | 23.3481 | 77.7003 | 53.2847 | 17.6876
62.1 | 63.1552 | 5.0524 | 23.2921 | 39.8631 | 49.6905 | 16.4945
62.12 | 63.1552 | 5.0524 | 23.236 | 39.9192 | 52.794 | 17.5247
62.14 | 151.5726 | 12.1258 | 23.1798 | 128.3928 | 57.1816 | 18.9811
62.16 | 88.4173 | 7.0734 | 23.1234 | 65.2939 | 57.3205 | 19.0273
62.18 | 101.0484 | 8.0839 | 23.0671 | 77.9813 | 56.741 | 18.8349
62.2 | 75.7863 | 6.0629 | 23.0107 | 52.7756 | 52.499 | 17.4268
62.22 | 37.8931 | 3.0315 | 22.9543 | 14.9388 | 50.9574 | 16.915
62.24 | 12.631 | 1.0105 | 22.8979 | -10.2669 | 45.1297 | 14.9806
62.26 | 63.1552 | 5.0524 | 22.8416 | 40.3136 | 38.0013 | 12.6143
62.28 | 50.5242 | 4.0419 | 22.7853 | 27.7389 | 32.0125 | 10.6264
62.3 | 88.4173 | 7.0734 | 22.7292 | 65.6881 | 28.7777 | 9.5526
62.32 | 63.1552 | 5.0524 | 22.6732 | 40.482 | 25.7079 | 8.5336
62.34 | 37.8931 | 3.0315 | 22.6174 | 15.2757 | 22.3324 | 7.4131
62.36 | 50.5242 | 4.0419 | 22.5617 | 27.9625 | 24.9482 | 8.2814
62.38 | 25.2621 | 2.021 | 22.5063 | 2.7558 | 23.7608 | 7.8873
62.4 | 50.5242 | 4.0419 | 22.4511 | 28.0731 | 23.3329 | 7.7452
62.42 | 37.8931 | 3.0315 | 22.3961 | 15.497 | 23.7884 | 7.8964
62.44 | 25.2621 | 2.021 | 22.3414 | 2.9207 | 24.8877 | 8.2613
62.46 | 63.1552 | 5.0524 | 22.2871 | 40.8681 | 19.9169 | 6.6113
62.48 | 63.1552 | 5.0524 | 22.233 | 40.9222 | 18.183 | 6.0357
62.5 | 63.1552 | 5.0524 | 22.1794 | 40.9758 | 15.0985 | 5.0119
62.52 | 25.2621 | 2.021 | 22.1261 | 3.136 | 18.0463 | 5.9904
62.54 | 12.631 | 1.0105 | 22.0732 | -9.4422 | 16.6332 | 5.5213
62.56 | 25.2621 | 2.021 | 22.0209 | 3.2412 | 14.5509 | 4.8301
62.58 | 37.8931 | 3.0315 | 21.9689 | 15.9242 | 17.0926 | 5.6738
62.6 | 63.1552 | 5.0524 | 21.9175 | 41.2377 | 16.1324 | 5.3551
62.62 | 50.5242 | 4.0419 | 21.8666 | 28.6576 | 15.7952 | 5.2431
62.64 | 0 | 0 | 21.8162 | -21.8162 | 15.4161 | 5.1173
62.66 | 37.8931 | 3.0315 | 21.7664 | 16.1267 | 12.7572 | 4.2347
62.68 | 37.8931 | 3.0315 | 21.7171 | 16.176 | 11.6297 | 3.8604
62.7 | 50.5242 | 4.0419 | 21.6684 | 28.8558 | 12.1945 | 4.0479
62.72 | 12.631 | 1.0105 | 21.6203 | -8.9893 | 12.3335 | 4.094
62.74 | 63.1552 | 5.0524 | 21.5727 | 41.5825 | 11.9227 | 3.9577
62.76 | 63.1552 | 5.0524 | 21.5257 | 41.6295 | 13.8114 | 4.5846
62.78 | 12.631 | 1.0105 | 21.4792 | -8.8482 | 17.6732 | 5.8665
62.8 | 25.2621 | 2.021 | 21.4333 | 3.8288 | 21.6212 | 7.177
62.82 | 37.8931 | 3.0315 | 21.3879 | 16.5052 | 26.5225 | 8.804
62.84 | 25.2621 | 2.021 | 21.343 | 3.9191 | 31.0062 | 10.2923
62.86 | 37.8931 | 3.0315 | 21.2987 | 16.5944 | 31.2199 | 10.3633
62.88 | 63.1552 | 5.0524 | 21.2548 | 41.9004 | 31.8295 | 10.5656
62.9 | 63.1552 | 5.0524 | 21.2114 | 41.9438 | 32.8721 | 10.9117
62.92 | 101.0484 | 8.0839 | 21.1684 | 79.88 | 36.7759 | 12.2076
62.94 | 101.0484 | 8.0839 | 21.1259 | 79.9225 | 38.5485 | 12.796
62.96 | 63.1552 | 5.0524 | 21.0839 | 42.0713 | 41.8401 | 13.8886
62.98 | 37.8931 | 3.0315 | 21.0423 | 16.8508 | 44.3427 | 14.7193
63 | 37.8931 | 3.0315 | 21.0011 | 16.892 | 40.5603 | 13.4638
63.02 | 50.5242 | 4.0419 | 20.9603 | 29.5639 | 39.7464 | 13.1936
63.04 | 50.5242 | 4.0419 | 20.92 | 29.6042 | 36.7146 | 12.1872
63.06 | 50.5242 | 4.0419 | 20.88 | 29.6442 | 35.6975 | 11.8496
63.08 | 75.7863 | 6.0629 | 20.8405 | 54.9458 | 32.5287 | 10.7977
63.1 | 75.7863 | 6.0629 | 20.8013 | 54.985 | 31.6842 | 10.5174
63.12 | 50.5242 | 4.0419 | 20.7626 | 29.7616 | 28.5353 | 9.4721
63.14 | 25.2621 | 2.021 | 20.7242 | 4.5379 | 30.5432 | 10.1387
63.16 | 37.8931 | 3.0315 | 20.6862 | 17.2069 | 33.8267 | 11.2286
63.18 | 50.5242 | 4.0419 | 20.6487 | 29.8755 | 37.5599 | 12.4678
63.2 | 88.4173 | 7.0734 | 20.6115 | 67.8058 | 41.4207 | 13.7494
63.22 | 50.5242 | 4.0419 | 20.5746 | 29.9496 | 40.6193 | 13.4834
63.24 | 88.4173 | 7.0734 | 20.5382 | 67.8791 | 39.3179 | 13.0514
63.26 | 37.8931 | 3.0315 | 20.5021 | 17.391 | 43.161 | 14.3271
63.28 | 63.1552 | 5.0524 | 20.4665 | 42.6887 | 40.4508 | 13.4274
63.3 | 50.5242 | 4.0419 | 20.4312 | 30.093 | 44.768 | 14.8605
63.32 | 88.4173 | 7.0734 | 20.3963 | 68.021 | 49.0848 | 16.2934
63.34 | 75.7863 | 6.0629 | 20.3618 | 55.4245 | 51.2045 | 16.9971
63.36 | 88.4173 | 7.0734 | 20.3278 | 68.0895 | 51.6721 | 17.1523
63.38 | 63.1552 | 5.0524 | 20.2941 | 42.8611 | 50.7602 | 16.8496
63.4 | 25.2621 | 2.021 | 20.2608 | 5.0013 | 48.2376 | 16.0122
63.42 | 75.7863 | 6.0629 | 20.228 | 55.5583 | 50.1161 | 16.6358
63.44 | 101.0484 | 8.0839 | 20.1956 | 80.8528 | 45.6106 | 15.1402
63.46 | 25.2621 | 2.021 | 20.1636 | 5.0985 | 42.3062 | 14.0433
63.48 | 113.6794 | 9.0944 | 20.1321 | 93.5473 | 36.5941 | 12.1472
63.5 | 50.5242 | 4.0419 | 20.1011 | 30.4231 | 26.0421 | 8.6445
63.52 | 50.5242 | 4.0419 | 20.0705 | 30.4537 | 21.5554 | 7.1552
63.54 | 50.5242 | 4.0419 | 20.0405 | 30.4837 | 21.3955 | 7.1021
63.56 | 25.2621 | 2.021 | 20.0109 | 5.2512 | 22.2632 | 7.3902
63.58 | 25.2621 | 2.021 | 19.9819 | 5.2802 | 25.9217 | 8.6046
63.6 | 37.8931 | 3.0315 | 19.9534 | 17.9397 | 31.4626 | 10.4438
63.62 | 0 | 0 | 19.9255 | -19.9255 | 33.4601 | 11.1069
63.64 | 37.8931 | 3.0315 | 19.8981 | 17.995 | 37.7612 | 12.5346
63.66 | 63.1552 | 5.0524 | 19.8713 | 43.2839 | 47.7846 | 15.8619
63.68 | 50.5242 | 4.0419 | 19.8451 | 30.6791 | 48.1454 | 15.9816
63.7 | 164.2036 | 13.1363 | 19.8194 | 144.3842 | 58.2751 | 19.3441
63.72 | 101.0484 | 8.0839 | 19.7943 | 81.2541 | 62.5574 | 20.7656
63.74 | 101.0484 | 8.0839 | 19.7697 | 81.2787 | 66.4096 | 22.0443
63.76 | 101.0484 | 8.0839 | 19.7458 | 81.3026 | 67.3627 | 22.3607
63.78 | 101.0484 | 8.0839 | 19.7223 | 81.3261 | 68.2408 | 22.6522
63.8 | 63.1552 | 5.0524 | 19.6995 | 43.4557 | 63.862 | 21.1987
63.82 | 63.1552 | 5.0524 | 19.6772 | 43.478 | 60.1557 | 19.9684
63.84 | 75.7863 | 6.0629 | 19.6556 | 56.1307 | 49.3879 | 16.394
63.86 | 25.2621 | 2.021 | 19.6345 | 5.6276 | 39.9573 | 13.2636
63.88 | 75.7863 | 6.0629 | 19.614 | 56.1723 | 30.2206 | 10.0316
63.9 | 25.2621 | 2.021 | 19.5942 | 5.6679 | 18.142 | 6.0221
63.92 | 37.8931 | 3.0315 | 19.575 | 18.3181 | 15.118 | 5.0183
63.94 | 25.2621 | 2.021 | 19.5564 | 5.7057 | 11.9778 | 3.976
63.96 | 50.5242 | 4.0419 | 19.5385 | 30.9857 | 10.1788 | 3.3788
63.98 | 0 | 0 | 19.5212 | -19.5212 | 9.9276 | 3.2954
64 | 37.8931 | 3.0315 | 19.5047 | 18.3884 | 11.4307 | 3.7944
64.02 | 12.631 | 1.0105 | 19.4888 | -6.8578 | 10.0633 | 3.3405
64.04 | 37.8931 | 3.0315 | 19.4736 | 18.4195 | 12.3413 | 4.0966
64.06 | 25.2621 | 2.021 | 19.459 | 5.8031 | 14.6972 | 4.8786
64.08 | 37.8931 | 3.0315 | 19.4451 | 18.448 | 12.8158 | 4.2541
64.1 | 50.5242 | 4.0419 | 19.4318 | 31.0924 | 18.3126 | 6.0788
64.12 | 63.1552 | 5.0524 | 19.4192 | 43.736 | 16.9792 | 5.6362
64.14 | 37.8931 | 3.0315 | 19.4071 | 18.486 | 16.8178 | 5.5826
64.16 | 37.8931 | 3.0315 | 19.3956 | 18.4975 | 24.3278 | 8.0755
64.18 | 37.8931 | 3.0315 | 19.3848 | 18.5083 | 30.8669 | 10.2461
64.2 | 37.8931 | 3.0315 | 19.3745 | 18.5186 | 33.4909 | 11.1171
64.22 | 63.1552 | 5.0524 | 19.3648 | 43.7904 | 35.1027 | 11.6522
64.24 | 25.2621 | 2.021 | 19.3556 | 5.9065 | 36.7594 | 12.2021
64.26 | 50.5242 | 4.0419 | 19.347 | 31.1772 | 37.9861 | 12.6093
64.28 | 75.7863 | 6.0629 | 19.339 | 56.4473 | 37.3707 | 12.405
64.3 | 37.8931 | 3.0315 | 19.3315 | 18.5616 | 35.3054 | 11.7194
64.32 | 101.0484 | 8.0839 | 19.3245 | 81.7239 | 34.4205 | 11.4257
64.34 | 126.3105 | 10.1048 | 19.318 | 106.9925 | 35.1082 | 11.654
64.36 | 12.631 | 1.0105 | 19.3121 | -6.6811 | 34.3833 | 11.4133
64.38 | 37.8931 | 3.0315 | 19.3067 | 18.5864 | 34.9874 | 11.6139
64.4 | 25.2621 | 2.021 | 19.3018 | 5.9603 | 35.3474 | 11.7334
64.42 | 63.1552 | 5.0524 | 19.2974 | 43.8578 | 33.6589 | 11.1729
64.44 | 25.2621 | 2.021 | 19.2935 | 5.9686 | 31.9285 | 10.5985
64.46 | 37.8931 | 3.0315 | 19.2901 | 18.603 | 29.0167 | 9.632
64.48 | 37.8931 | 3.0315 | 19.2872 | 18.6059 | 26.2944 | 8.7283
64.5 | 63.1552 | 5.0524 | 19.2847 | 43.8705 | 27.1805 | 9.0224
64.52 | 63.1552 | 5.0524 | 19.2827 | 43.8725 | 24.0237 | 7.9745
64.54 | 63.1552 | 5.0524 | 19.2812 | 43.874 | 25.074 | 8.3232
64.56 | 63.1552 | 5.0524 | 19.2802 | 43.875 | 28.973 | 9.6174
64.58 | 37.8931 | 3.0315 | 19.2796 | 18.6135 | 28.6143 | 9.4984
64.6 | 25.2621 | 2.021 | 19.2794 | 5.9827 | 28.4245 | 9.4354
64.62 | 37.8931 | 3.0315 | 19.2797 | 18.6134 | 28.3623 | 9.4147
64.64 | 63.1552 | 5.0524 | 19.2805 | 43.8747 | 27.449 | 9.1115
64.66 | 37.8931 | 3.0315 | 19.2817 | 18.6114 | 26.0769 | 8.6561
64.68 | 50.5242 | 4.0419 | 19.2834 | 31.2408 | 23.7299 | 7.877
64.7 | 25.2621 | 2.021 | 19.2855 | 5.9766 | 24.6816 | 8.1929
64.72 | 37.8931 | 3.0315 | 19.288 | 18.6051 | 23.1637 | 7.6891
64.74 | 50.5242 | 4.0419 | 19.291 | 31.2332 | 25.4978 | 8.4639
64.76 | 75.7863 | 6.0629 | 19.2945 | 56.4918 | 28.3063 | 9.3961
64.78 | 37.8931 | 3.0315 | 19.2984 | 18.5947 | 30.9244 | 10.2652
64.8 | 50.5242 | 4.0419 | 19.3027 | 31.2215 | 29.3882 | 9.7552
64.82 | 25.2621 | 2.021 | 19.3075 | 5.9546 | 31.1052 | 10.3252
64.84 | 75.7863 | 6.0629 | 19.3128 | 56.4735 | 33.2389 | 11.0335
64.86 | 50.5242 | 4.0419 | 19.3185 | 31.2057 | 40.104 | 13.3123
64.88 | 75.7863 | 6.0629 | 19.3247 | 56.4616 | 39.3794 | 13.0718
64.9 | 25.2621 | 2.021 | 19.3313 | 5.9308 | 40.2894 | 13.3739
64.92 | 88.4173 | 7.0734 | 19.3384 | 69.0789 | 39.7248 | 13.1865
64.94 | 50.5242 | 4.0419 | 19.3461 | 31.1781 | 42.1493 | 13.9912
64.96 | 50.5242 | 4.0419 | 19.3542 | 31.17 | 46.6543 | 15.4867
64.98 | 63.1552 | 5.0524 | 19.3628 | 43.7924 | 50.106 | 16.6324
65 | 113.6794 | 9.0944 | 19.3719 | 94.3075 | 49.3701 | 16.3881
65.02 | 63.1552 | 5.0524 | 19.3815 | 43.7737 | 48.0969 | 15.9655
65.04 | 63.1552 | 5.0524 | 19.3916 | 43.7636 | 47.9299 | 15.9101
65.06 | 12.631 | 1.0105 | 19.4023 | -6.7713 | 47.1057 | 15.6365
65.08 | 88.4173 | 7.0734 | 19.4136 | 69.0037 | 41.9454 | 13.9236
65.1 | 88.4173 | 7.0734 | 19.4254 | 68.9919 | 39.4768 | 13.1041
65.12 | 88.4173 | 7.0734 | 19.4378 | 68.9795 | 37.9655 | 12.6024
65.14 | 50.5242 | 4.0419 | 19.4508 | 31.0734 | 36.3545 | 12.0677
65.16 | 12.631 | 1.0105 | 19.4643 | -6.8333 | 30.9648 | 10.2786
65.18 | 37.8931 | 3.0315 | 19.4785 | 18.4146 | 28.2295 | 9.3706
65.2 | 50.5242 | 4.0419 | 19.4933 | 31.0309 | 26.6167 | 8.8353
65.22 | 63.1552 | 5.0524 | 19.5087 | 43.6465 | 29.6693 | 9.8486
65.24 | 0 | 0 | 19.5247 | -19.5247 | 27.7828 | 9.2223
65.26 | 37.8931 | 3.0315 | 19.5413 | 18.3518 | 24.0251 | 7.975
65.28 | 75.7863 | 6.0629 | 19.5585 | 56.2278 | 16.5094 | 5.4802
65.3 | 75.7863 | 6.0629 | 19.5764 | 56.2099 | 13.6713 | 4.5381
65.32 | 0 | 0 | 19.5948 | -19.5948 | 17.3939 | 5.7738
65.34 | 50.5242 | 4.0419 | 19.6139 | 30.9103 | 25.278 | 8.3909
65.36 | 75.7863 | 6.0629 | 19.6334 | 56.1529 | 29.239 | 9.7057
65.38 | 37.8931 | 3.0315 | 19.6536 | 18.2395 | 27.3897 | 9.0919
65.4 | 25.2621 | 2.021 | 19.6742 | 5.5879 | 31.1803 | 10.3501
65.42 | 12.631 | 1.0105 | 19.6952 | -7.0642 | 37.1093 | 12.3183
65.44 | 37.8931 | 3.0315 | 19.7167 | 18.1764 | 41.2541 | 13.6941
65.46 | 75.7863 | 6.0629 | 19.7387 | 56.0476 | 41.2942 | 13.7074
65.48 | 88.4173 | 7.0734 | 19.761 | 68.6563 | 44.2449 | 14.6868
65.5 | 126.3105 | 10.1048 | 19.7836 | 106.5269 | 49.1276 | 16.3077
65.52 | 75.7863 | 6.0629 | 19.8066 | 55.9797 | 52.536 | 17.439
65.54 | 37.8931 | 3.0315 | 19.8299 | 18.0632 | 49.9527 | 16.5815
65.56 | 63.1552 | 5.0524 | 19.8534 | 43.3018 | 51.3785 | 17.0548
65.58 | 113.6794 | 9.0944 | 19.8771 | 93.8023 | 54.0304 | 17.9351
65.6 | 63.1552 | 5.0524 | 19.9011 | 43.2541 | 48.9648 | 16.2536
65.62 | 37.8931 | 3.0315 | 19.9252 | 17.9679 | 46.5746 | 15.4602
65.64 | 75.7863 | 6.0629 | 19.9495 | 55.8368 | 40.3318 | 13.3879
65.66 | 63.1552 | 5.0524 | 19.9739 | 43.1813 | 38.7838 | 12.8741
65.68 | 37.8931 | 3.0315 | 19.9985 | 17.8946 | 36.162 | 12.0038
65.7 | 37.8931 | 3.0315 | 20.0231 | 17.87 | 34.9482 | 11.6009
65.72 | 63.1552 | 5.0524 | 20.0478 | 43.1074 | 37.2316 | 12.3588
65.74 | 63.1552 | 5.0524 | 20.0726 | 43.0826 | 41.1709 | 13.6665
65.76 | 37.8931 | 3.0315 | 20.0974 | 17.7957 | 38.5612 | 12.8002
65.78 | 37.8931 | 3.0315 | 20.1221 | 17.771 | 37.8841 | 12.5754
65.8 | 113.6794 | 9.0944 | 20.1469 | 93.5325 | 41.2286 | 13.6856
65.82 | 63.1552 | 5.0524 | 20.1717 | 42.9835 | 40.7538 | 13.528
65.84 | 88.4173 | 7.0734 | 20.1964 | 68.2209 | 38.1855 | 12.6755
65.86 | 25.2621 | 2.021 | 20.2211 | 5.041 | 37.6075 | 12.4836
65.88 | 63.1552 | 5.0524 | 20.2457 | 42.9095 | 39.0612 | 12.9661
65.9 | 63.1552 | 5.0524 | 20.2702 | 42.885 | 36.266 | 12.0383
65.92 | 75.7863 | 6.0629 | 20.2946 | 55.4917 | 30.7539 | 10.2086
65.94 | 12.631 | 1.0105 | 20.3189 | -7.6879 | 28.7641 | 9.5481
65.96 | 50.5242 | 4.0419 | 20.3431 | 30.1811 | 26.9974 | 8.9617
65.98 | 37.8931 | 3.0315 | 20.3672 | 17.5259 | 22.1134 | 7.3404
66 | 37.8931 | 3.0315 | 20.3911 | 17.502 | 22.1845 | 7.364
66.02 | 50.5242 | 4.0419 | 20.4148 | 30.1094 | 28.9739 | 9.6177
66.04 | 50.5242 | 4.0419 | 20.4384 | 30.0858 | 33.4594 | 11.1067
66.06 | 63.1552 | 5.0524 | 20.4617 | 42.6935 | 38.2754 | 12.7053
66.08 | 25.2621 | 2.021 | 20.4848 | 4.7773 | 40.0856 | 13.3062
66.1 | 50.5242 | 4.0419 | 20.5077 | 30.0165 | 39.2824 | 13.0396
66.12 | 88.4173 | 7.0734 | 20.5303 | 67.887 | 41.1261 | 13.6516
66.14 | 75.7863 | 6.0629 | 20.5526 | 55.2337 | 44.787 | 14.8668
66.16 | 88.4173 | 7.0734 | 20.5747 | 67.8426 | 49.1129 | 16.3028
66.18 | 126.3105 | 10.1048 | 20.5964 | 105.7141 | 54.8389 | 18.2035
66.2 | 63.1552 | 5.0524 | 20.6179 | 42.5373 | 52.0013 | 17.2616
66.22 | 50.5242 | 4.0419 | 20.6391 | 29.8851 | 55.077 | 18.2825
66.24 | 37.8931 | 3.0315 | 20.6599 | 17.2332 | 53.6977 | 17.8247
66.26 | 63.1552 | 5.0524 | 20.6804 | 42.4748 | 53.3964 | 17.7247
66.28 | 37.8931 | 3.0315 | 20.7006 | 17.1925 | 58.2858 | 19.3477
66.3 | 113.6794 | 9.0944 | 20.7204 | 92.959 | 54.7438 | 18.1719
66.32 | 101.0484 | 8.0839 | 20.7399 | 80.3085 | 50.8966 | 16.8949
66.34 | 113.6794 | 9.0944 | 20.7591 | 92.9203 | 49.808 | 16.5335
66.36 | 37.8931 | 3.0315 | 20.7779 | 17.1152 | 49.6736 | 16.4889
66.38 | 25.2621 | 2.021 | 20.7963 | 4.4658 | 47.3181 | 15.707
66.4 | 126.3105 | 10.1048 | 20.8144 | 105.4961 | 49.9715 | 16.5878
66.42 | 37.8931 | 3.0315 | 20.8321 | 17.061 | 51.3123 | 17.0328
66.44 | 101.0484 | 8.0839 | 20.8495 | 80.1989 | 51.4105 | 17.0654
66.46 | 88.4173 | 7.0734 | 20.8666 | 67.5507 | 49.75 | 16.5143
66.48 | 12.631 | 1.0105 | 20.8833 | -8.2523 | 49.1924 | 16.3292
66.5 | 63.1552 | 5.0524 | 20.8996 | 42.2556 | 43.8866 | 14.5679
66.52 | 75.7863 | 6.0629 | 20.9157 | 54.8706 | 45.9599 | 15.2562
66.54 | 75.7863 | 6.0629 | 20.9314 | 54.8549 | 53.1744 | 17.651
66.56 | 50.5242 | 4.0419 | 20.9467 | 29.5775 | 59.3734 | 19.7087
66.58 | 101.0484 | 8.0839 | 20.9617 | 80.0867 | 62.3231 | 20.6878
66.6 | 101.0484 | 8.0839 | 20.9764 | 80.072 | 56.4492 | 18.738
66.62 | 75.7863 | 6.0629 | 20.9907 | 54.7956 | 58.9537 | 19.5694
66.64 | 75.7863 | 6.0629 | 21.0047 | 54.7816 | 50.3345 | 16.7083
66.66 | 75.7863 | 6.0629 | 21.0184 | 54.7679 | 56.6054 | 18.7899
66.68 | 75.7863 | 6.0629 | 21.0318 | 54.7545 | 59.437 | 19.7298
66.7 | 113.6794 | 9.0944 | 21.0448 | 92.6346 | 54.4359 | 18.0697
66.72 | 101.0484 | 8.0839 | 21.0576 | 79.9908 | 50.0008 | 16.5975
66.74 | 25.2621 | 2.021 | 21.07 | 4.1921 | 47.3911 | 15.7312
66.76 | 50.5242 | 4.0419 | 21.0822 | 29.442 | 44.0962 | 14.6375
66.78 | 0 | 0 | 21.0941 | -21.0941 | 39.6826 | 13.1724
66.8 | 75.7863 | 6.0629 | 21.1058 | 54.6805 | 38.9401 | 12.926
66.82 | 63.1552 | 5.0524 | 21.1171 | 42.0381 | 36.3439 | 12.0642
66.84 | 151.5726 | 12.1258 | 21.1283 | 130.4443 | 37.6624 | 12.5018
66.86 | 12.631 | 1.0105 | 21.1391 | -8.5081 | 37.986 | 12.6093
66.88 | 37.8931 | 3.0315 | 21.1497 | 16.7434 | 39.2018 | 13.0128
66.9 | 50.5242 | 4.0419 | 21.1599 | 29.3643 | 38.1345 | 12.6586
66.92 | 75.7863 | 6.0629 | 21.1699 | 54.6164 | 43.6989 | 14.5056
66.94 | 63.1552 | 5.0524 | 21.1796 | 41.9756 | 51.5429 | 17.1094
66.96 | 75.7863 | 6.0629 | 21.1889 | 54.5974 | 51.6987 | 17.1611
66.98 | 63.1552 | 5.0524 | 21.1979 | 41.9573 | 49.7036 | 16.4989
67 | 63.1552 | 5.0524 | 21.2066 | 41.9486 | 43.6705 | 14.4962
67.02 | 113.6794 | 9.0944 | 21.2149 | 92.4645 | 42.6629 | 14.1617
67.04 | 50.5242 | 4.0419 | 21.2229 | 29.3013 | 40.995 | 13.6081
67.06 | 63.1552 | 5.0524 | 21.2305 | 41.9247 | 44.9225 | 14.9118
67.08 | 50.5242 | 4.0419 | 21.2378 | 29.2864 | 39.5762 | 13.1371
67.1 | 88.4173 | 7.0734 | 21.2447 | 67.1726 | 34.1725 | 11.3434
67.12 | 50.5242 | 4.0419 | 21.2512 | 29.273 | 30.9081 | 10.2598
67.14 | 12.631 | 1.0105 | 21.2574 | -8.6264 | 27.706 | 9.1968
67.16 | 25.2621 | 2.021 | 21.2632 | 3.9989 | 23.6288 | 7.8435
67.18 | 63.1552 | 5.0524 | 21.2686 | 41.8866 | 21.6207 | 7.1769
67.2 | 50.5242 | 4.0419 | 21.2737 | 29.2505 | 19.13 | 6.3501
67.22 | 37.8931 | 3.0315 | 21.2784 | 16.6147 | 21.45 | 7.1202
67.24 | 25.2621 | 2.021 | 21.2826 | 3.9795 | 27.5651 | 9.1501
67.26 | 50.5242 | 4.0419 | 21.2865 | 29.2377 | 28.5358 | 9.4723
67.28 | 50.5242 | 4.0419 | 21.2899 | 29.2343 | 28.0946 | 9.3259
67.3 | 63.1552 | 5.0524 | 21.293 | 41.8622 | 27.0675 | 8.9849
67.32 | 37.8931 | 3.0315 | 21.2956 | 16.5975 | 34.1258 | 11.3279
67.34 | 63.1552 | 5.0524 | 21.2978 | 41.8574 | 31.1795 | 10.3499
67.36 | 75.7863 | 6.0629 | 21.2996 | 54.4867 | 31.5246 | 10.4644
67.38 | 75.7863 | 6.0629 | 21.3009 | 54.4854 | 34.5912 | 11.4824
67.4 | 88.4173 | 7.0734 | 21.3018 | 67.1155 | 39.5907 | 13.1419
67.42 | 25.2621 | 2.021 | 21.3022 | 3.9599 | 42.6004 | 14.141
67.44 | 25.2621 | 2.021 | 21.3023 | 3.9598 | 46.4033 | 15.4033
67.46 | 37.8931 | 3.0315 | 21.3018 | 16.5913 | 45.07 | 14.9608
67.48 | 75.7863 | 6.0629 | 21.301 | 54.4853 | 44.1749 | 14.6636
67.5 | 88.4173 | 7.0734 | 21.2997 | 67.1176 | 41.2445 | 13.6909
67.52 | 25.2621 | 2.021 | 21.298 | 3.9641 | 41.337 | 13.7216
67.54 | 151.5726 | 12.1258 | 21.2958 | 130.2768 | 43.028 | 14.2829
67.56 | 88.4173 | 7.0734 | 21.2932 | 67.1241 | 45.409 | 15.0733
67.58 | 50.5242 | 4.0419 | 21.2902 | 29.234 | 48.2487 | 16.0159
67.6 | 50.5242 | 4.0419 | 21.2868 | 29.2374 | 50.9237 | 16.9039
67.62 | 63.1552 | 5.0524 | 21.2829 | 41.8723 | 56.7744 | 18.846
67.64 | 25.2621 | 2.021 | 21.2787 | 3.9834 | 54.1071 | 17.9606
67.66 | 63.1552 | 5.0524 | 21.274 | 41.8812 | 50.4946 | 16.7614
67.68 | 75.7863 | 6.0629 | 21.269 | 54.5173 | 47.3078 | 15.7036
67.7 | 113.6794 | 9.0944 | 21.2636 | 92.4158 | 41.5324 | 13.7865
67.72 | 101.0484 | 8.0839 | 21.2579 | 79.7905 | 36.4758 | 12.108
67.74 | 50.5242 | 4.0419 | 21.2518 | 29.2724 | 28.6779 | 9.5195
67.76 | 50.5242 | 4.0419 | 21.2453 | 29.2789 | 31.0131 | 10.2946
67.78 | 50.5242 | 4.0419 | 21.2385 | 29.2857 | 34.1456 | 11.3345
67.8 | 50.5242 | 4.0419 | 21.2315 | 29.2927 | 35.5566 | 11.8028
67.82 | 12.631 | 1.0105 | 21.2241 | -8.5931 | 36.2246 | 12.0246
67.84 | 50.5242 | 4.0419 | 21.2165 | 29.3077 | 37.2893 | 12.378
67.86 | 37.8931 | 3.0315 | 21.2086 | 16.6845 | 35.373 | 11.7419
67.88 | 12.631 | 1.0105 | 21.2005 | -8.5695 | 33.4198 | 11.0935
67.9 | 75.7863 | 6.0629 | 21.1921 | 54.5942 | 32.7304 | 10.8647
67.92 | 101.0484 | 8.0839 | 21.1834 | 79.865 | 36.7649 | 12.2039
67.94 | 88.4173 | 7.0734 | 21.1745 | 67.2428 | 41.3324 | 13.7201
67.96 | 101.0484 | 8.0839 | 21.1654 | 79.883 | 41.3333 | 13.7204
67.98 | 63.1552 | 5.0524 | 21.1561 | 41.9991 | 41.0825 | 13.6371
68 | 50.5242 | 4.0419 | 21.1465 | 29.3777 | 45.1263 | 14.9794
68.02 | 50.5242 | 4.0419 | 21.1367 | 29.3875 | 45.0246 | 14.9457
68.04 | 50.5242 | 4.0419 | 21.1267 | 29.3975 | 42.5406 | 14.1211
68.06 | 37.8931 | 3.0315 | 21.1164 | 16.7767 | 42.6128 | 14.1451
68.08 | 63.1552 | 5.0524 | 21.106 | 42.0492 | 40.8435 | 13.5578
68.1 | 63.1552 | 5.0524 | 21.0954 | 42.0598 | 36.3245 | 12.0577
68.12 | 50.5242 | 4.0419 | 21.0846 | 29.4396 | 33.5316 | 11.1306
68.14 | 50.5242 | 4.0419 | 21.0737 | 29.4505 | 34.2403 | 11.3659
68.16 | 75.7863 | 6.0629 | 21.0626 | 54.7237 | 37.0427 | 12.2961
68.18 | 88.4173 | 7.0734 | 21.0514 | 67.3659 | 39.2011 | 13.0126
68.2 | 25.2621 | 2.021 | 21.04 | 4.2221 | 35.5458 | 11.7992
68.22 | 75.7863 | 6.0629 | 21.0285 | 54.7578 | 34.748 | 11.5344
68.24 | 63.1552 | 5.0524 | 21.017 | 42.1382 | 32.6413 | 10.8351
68.26 | 50.5242 | 4.0419 | 21.0053 | 29.5189 | 30.6751 | 10.1824
68.28 | 50.5242 | 4.0419 | 20.9936 | 29.5306 | 30.0963 | 9.9903
68.3 | 37.8931 | 3.0315 | 20.9818 | 16.9113 | 31.4872 | 10.452
68.32 | 63.1552 | 5.0524 | 20.97 | 42.1852 | 35.5125 | 11.7882
68.34 | 50.5242 | 4.0419 | 20.9582 | 29.566 | 39.1084 | 12.9818
68.36 | 12.631 | 1.0105 | 20.9464 | -8.3154 | 39.4134 | 13.0831
68.38 | 37.8931 | 3.0315 | 20.9346 | 16.9585 | 38.2029 | 12.6813
68.4 | 101.0484 | 8.0839 | 20.9229 | 80.1255 | 39.0157 | 12.9511
68.42 | 63.1552 | 5.0524 | 20.9112 | 42.244 | 38.6641 | 12.8343
68.44 | 88.4173 | 7.0734 | 20.8996 | 67.5177 | 43.8123 | 14.5433
68.46 | 101.0484 | 8.0839 | 20.888 | 80.1604 | 47.2428 | 15.682
68.48 | 75.7863 | 6.0629 | 20.8766 | 54.9097 | 45.1154 | 14.9758
68.5 | 75.7863 | 6.0629 | 20.8652 | 54.9211 | 43.0043 | 14.2751
68.52 | 37.8931 | 3.0315 | 20.854 | 17.0391 | 42.8627 | 14.2281
68.54 | 12.631 | 1.0105 | 20.843 | -8.212 | 46.9988 | 15.601
68.56 | 37.8931 | 3.0315 | 20.8321 | 17.061 | 47.0551 | 15.6197
68.58 | 88.4173 | 7.0734 | 20.8214 | 67.5959 | 40.5212 | 13.4508
68.6 | 101.0484 | 8.0839 | 20.8108 | 80.2376 | 37.8312 | 12.5579
68.62 | 63.1552 | 5.0524 | 20.8005 | 42.3547 | 36.6358 | 12.1611
68.64 | 25.2621 | 2.021 | 20.7904 | 4.4717 | 32.8223 | 10.8952
68.66 | 25.2621 | 2.021 | 20.7806 | 4.4815 | 34.7109 | 11.5221
68.68 | 88.4173 | 7.0734 | 20.771 | 67.6463 | 34.8527 | 11.5692
68.7 | 101.0484 | 8.0839 | 20.7617 | 80.2867 | 36.3155 | 12.0547
68.72 | 63.1552 | 5.0524 | 20.7526 | 42.4026 | 36.9026 | 12.2496
68.74 | 12.631 | 1.0105 | 20.7439 | -8.1129 | 36.8865 | 12.2443
68.76 | 37.8931 | 3.0315 | 20.7355 | 17.1576 | 35.904 | 11.9181
68.78 | 75.7863 | 6.0629 | 20.7274 | 55.0589 | 32.1091 | 10.6584
68.8 | 25.2621 | 2.021 | 20.7197 | 4.5424 | 30.6138 | 10.1621
68.82 | 63.1552 | 5.0524 | 20.7123 | 42.4429 | 33.4662 | 11.1089
68.84 | 75.7863 | 6.0629 | 20.7053 | 55.081 | 35.8392 | 11.8966
68.86 | 25.2621 | 2.021 | 20.6987 | 4.5634 | 33.5706 | 11.1436
68.88 | 75.7863 | 6.0629 | 20.6925 | 55.0938 | 27.7588 | 9.2144
68.9 | 50.5242 | 4.0419 | 20.6868 | 29.8374 | 29.4741 | 9.7838
68.92 | 75.7863 | 6.0629 | 20.6814 | 55.1049 | 31.6596 | 10.5092
68.94 | 50.5242 | 4.0419 | 20.6766 | 29.8476 | 31.1813 | 10.3505
68.96 | 12.631 | 1.0105 | 20.6722 | -8.0412 | 27.0896 | 8.9922
68.98 | 50.5242 | 4.0419 | 20.6683 | 29.8559 | 29.5751 | 9.8173
69 | 75.7863 | 6.0629 | 20.6649 | 55.1214 | 33.142 | 11.0013
69.02 | 50.5242 | 4.0419 | 20.662 | 29.8622 | 34.4951 | 11.4505
69.04 | 25.2621 | 2.021 | 20.6596 | 4.6025 | 31.5988 | 10.4891
69.06 | 37.8931 | 3.0315 | 20.6578 | 17.2353 | 34.8998 | 11.5848
69.08 | 75.7863 | 6.0629 | 20.6566 | 55.1297 | 31.4821 | 10.4503
69.1 | 37.8931 | 3.0315 | 20.6559 | 17.2372 | 32.0237 | 10.6301
69.12 | 63.1552 | 5.0524 | 20.6558 | 42.4994 | 32.8744 | 10.9125
69.14 | 88.4173 | 7.0734 | 20.6563 | 67.761 | 35.4877 | 11.7799
69.16 | 101.0484 | 8.0839 | 20.6574 | 80.391 | 35.5897 | 11.8138
69.18 | 25.2621 | 2.021 | 20.6591 | 4.603 | 33.7257 | 11.1951
69.2 | 37.8931 | 3.0315 | 20.6615 | 17.2316 | 33.1122 | 10.9914
69.22 | 0 | 0 | 20.6646 | -20.6646 | 30.4623 | 10.1118
69.24 | 88.4173 | 7.0734 | 20.6683 | 67.749 | 30.5659 | 10.1462
69.26 | 25.2621 | 2.021 | 20.6728 | 4.5893 | 26.6265 | 8.8385
69.28 | 63.1552 | 5.0524 | 20.6779 | 42.4773 | 21.9389 | 7.2825
69.3 | 63.1552 | 5.0524 | 20.6838 | 42.4714 | 25.5667 | 8.4867
69.32 | 37.8931 | 3.0315 | 20.6903 | 17.2028 | 21.1049 | 7.0057
69.34 | 37.8931 | 3.0315 | 20.6975 | 17.1956 | 20.3297 | 6.7483
69.36 | 50.5242 | 4.0419 | 20.7054 | 29.8188 | 25.0455 | 8.3137
69.38 | 25.2621 | 2.021 | 20.714 | 4.5481 | 32.4322 | 10.7657
69.4 | 25.2621 | 2.021 | 20.7233 | 4.5388 | 32.6417 | 10.8352
69.42 | 88.4173 | 7.0734 | 20.7333 | 67.684 | 31.1287 | 10.333
69.44 | 37.8931 | 3.0315 | 20.7441 | 17.149 | 30.5522 | 10.1417
69.46 | 63.1552 | 5.0524 | 20.7555 | 42.3997 | 35.2274 | 11.6935
69.48 | 88.4173 | 7.0734 | 20.7677 | 67.6496 | 36.1318 | 11.9938
69.5 | 12.631 | 1.0105 | 20.7806 | -8.1496 | 32.3697 | 10.7449
69.52 | 88.4173 | 7.0734 | 20.7942 | 67.6231 | 33.6402 | 11.1667
69.54 | 75.7863 | 6.0629 | 20.8086 | 54.9777 | 32.4408 | 10.7685
69.56 | 37.8931 | 3.0315 | 20.8237 | 17.0694 | 32.6528 | 10.8389
69.58 | 25.2621 | 2.021 | 20.8396 | 4.4225 | 30.3122 | 10.062
69.6 | 50.5242 | 4.0419 | 20.8562 | 29.668 | 31.1049 | 10.3251
69.62 | 88.4173 | 7.0734 | 20.8735 | 67.5438 | 27.5282 | 9.1379
69.64 | 25.2621 | 2.021 | 20.8916 | 4.3705 | 26.4985 | 8.796
69.66 | 25.2621 | 2.021 | 20.9104 | 4.3517 | 26.1699 | 8.687
69.68 | 0 | 0 | 20.93 | -20.93 | 27.0877 | 8.9916
69.7 | 101.0484 | 8.0839 | 20.9504 | 80.098 | 28.0831 | 9.322
69.72 | 50.5242 | 4.0419 | 20.9715 | 29.5527 | 25.7786 | 8.5571
69.74 | 63.1552 | 5.0524 | 20.9933 | 42.1619 | 27.4332 | 9.1063
69.76 | 37.8931 | 3.0315 | 21.0159 | 16.8772 | 32.1096 | 10.6586
69.78 | 88.4173 | 7.0734 | 21.0391 | 67.3782 | 30.2695 | 10.0478
69.8 | 12.631 | 1.0105 | 21.0631 | -8.4321 | 26.2651 | 8.7186
69.82 | 50.5242 | 4.0419 | 21.0877 | 29.4365 | 29.6594 | 9.8453
69.84 | 88.4173 | 7.0734 | 21.113 | 67.3043 | 38.7967 | 12.8784
69.86 | 37.8931 | 3.0315 | 21.139 | 16.7541 | 42.6067 | 14.1431
69.88 | 37.8931 | 3.0315 | 21.1655 | 16.7276 | 44.5787 | 14.7977
69.9 | 75.7863 | 6.0629 | 21.1927 | 54.5936 | 40.9798 | 13.603
69.92 | 50.5242 | 4.0419 | 21.2205 | 29.3037 | 45.1183 | 14.9768
69.94 | 75.7863 | 6.0629 | 21.2488 | 54.5375 | 44.4004 | 14.7385
69.96 | 37.8931 | 3.0315 | 21.2777 | 16.6154 | 46.3989 | 15.4019
69.98 | 101.0484 | 8.0839 | 21.3072 | 79.7412 | 48.0087 | 15.9362
70 | 138.9415 | 11.1153 | 21.3372 | 117.6043 | 48.3339 | 16.0442
70.02 | 75.7863 | 6.0629 | 21.3677 | 54.4186 | 42.7455 | 14.1891
70.04 | 37.8931 | 3.0315 | 21.3987 | 16.4944 | 41.2032 | 13.6772
70.06 | 37.8931 | 3.0315 | 21.4303 | 16.4628 | 43.3931 | 14.4041
70.08 | 37.8931 | 3.0315 | 21.4623 | 16.4308 | 42.3288 | 14.0508
70.1 | 63.1552 | 5.0524 | 21.4948 | 41.6604 | 38.2828 | 12.7078
70.12 | 50.5242 | 4.0419 | 21.5278 | 28.9964 | 38.9889 | 12.9421
70.14 | 75.7863 | 6.0629 | 21.5613 | 54.225 | 34.6776 | 11.511
70.16 | 50.5242 | 4.0419 | 21.5952 | 28.929 | 33.1241 | 10.9954
70.18 | 12.631 | 1.0105 | 21.6296 | -8.9986 | 27.7342 | 9.2062
70.2 | 75.7863 | 6.0629 | 21.6645 | 54.1218 | 25.9692 | 8.6204
70.22 | 88.4173 | 7.0734 | 21.6998 | 66.7175 | 32.8626 | 10.9086
70.24 | 63.1552 | 5.0524 | 21.7356 | 41.4196 | 36.3697 | 12.0727
70.26 | 50.5242 | 4.0419 | 21.7717 | 28.7525 | 35.3137 | 11.7222
70.28 | 37.8931 | 3.0315 | 21.8083 | 16.0848 | 33.3034 | 11.0549
70.3 | 63.1552 | 5.0524 | 21.8453 | 41.3099 | 29.9424 | 9.9392
70.32 | 25.2621 | 2.021 | 21.8826 | 3.3795 | 31.7012 | 10.5231
70.34 | 63.1552 | 5.0524 | 21.9204 | 41.2348 | 33.3151 | 11.0588
70.36 | 50.5242 | 4.0419 | 21.9585 | 28.5657 | 38.0421 | 12.6279
70.38 | 63.1552 | 5.0524 | 21.997 | 41.1582 | 37.9581 | 12.6
70.4 | 88.4173 | 7.0734 | 22.0359 | 66.3814 | 36.5525 | 12.1334
70.42 | 37.8931 | 3.0315 | 22.0751 | 15.818 | 36.7693 | 12.2054
70.44 | 37.8931 | 3.0315 | 22.1147 | 15.7784 | 36.4614 | 12.1032
70.46 | 63.1552 | 5.0524 | 22.1546 | 41.0006 | 36.7683 | 12.205
70.48 | 75.7863 | 6.0629 | 22.1948 | 53.5915 | 39.6061 | 13.147
70.5 | 101.0484 | 8.0839 | 22.2354 | 78.813 | 41.4773 | 13.7682
70.52 | 63.1552 | 5.0524 | 22.2764 | 40.8788 | 40.3875 | 13.4064
70.54 | 50.5242 | 4.0419 | 22.3176 | 28.2066 | 34.6935 | 11.5163
70.56 | 25.2621 | 2.021 | 22.3592 | 2.9029 | 34.8707 | 11.5751
70.58 | 63.1552 | 5.0524 | 22.4012 | 40.754 | 31.8145 | 10.5606
70.6 | 25.2621 | 2.021 | 22.4435 | 2.8186 | 28.2376 | 9.3733
70.62 | 50.5242 | 4.0419 | 22.4861 | 28.0381 | 26.5392 | 8.8095
70.64 | 88.4173 | 7.0734 | 22.5291 | 65.8882 | 25.1047 | 8.3334
70.66 | 75.7863 | 6.0629 | 22.5724 | 53.2139 | 23.2569 | 7.72
70.68 | 25.2621 | 2.021 | 22.616 | 2.6461 | 23.8987 | 7.933
70.7 | 0 | 0 | 22.66 | -22.66 | 25.6591 | 8.5174
70.72 | 50.5242 | 4.0419 | 22.7044 | 27.8198 | 27.3696 | 9.0852
70.74 | 75.7863 | 6.0629 | 22.7491 | 53.0372 | 29.4638 | 9.7804
70.76 | 25.2621 | 2.021 | 22.7941 | 2.468 | 31.6981 | 10.522
70.78 | 50.5242 | 4.0419 | 22.8394 | 27.6848 | 33.7876 | 11.2156
70.8 | 75.7863 | 6.0629 | 22.8851 | 52.9012 | 39.5724 | 13.1358
70.82 | 101.0484 | 8.0839 | 22.931 | 78.1174 | 40.6124 | 13.4811
70.84 | 63.1552 | 5.0524 | 22.9771 | 40.1781 | 40.9503 | 13.5932
70.86 | 63.1552 | 5.0524 | 23.0235 | 40.1317 | 47.6138 | 15.8051
70.88 | 50.5242 | 4.0419 | 23.0702 | 27.454 | 51.5806 | 17.1219
70.9 | 50.5242 | 4.0419 | 23.117 | 27.4072 | 50.6543 | 16.8144
70.92 | 101.0484 | 8.0839 | 23.1641 | 77.8843 | 44.9833 | 14.932
70.94 | 88.4173 | 7.0734 | 23.2114 | 65.2059 | 43.9409 | 14.5859
70.96 | 88.4173 | 7.0734 | 23.2589 | 65.1584 | 46.7797 | 15.5283
70.98 | 63.1552 | 5.0524 | 23.3065 | 39.8487 | 41.4508 | 13.7594
71 | 37.8931 | 3.0315 | 23.3544 | 14.5387 | 40.2757 | 13.3693
71.02 | 50.5242 | 4.0419 | 23.4024 | 27.1218 | 38.2333 | 12.6913
71.04 | 75.7863 | 6.0629 | 23.4506 | 52.3357 | 39.2587 | 13.0317
71.06 | 25.2621 | 2.021 | 23.499 | 1.7631 | 35.4693 | 11.7739
71.08 | 50.5242 | 4.0419 | 23.5475 | 26.9767 | 32.3611 | 10.7421
71.1 | 63.1552 | 5.0524 | 23.5962 | 39.559 | 32.2835 | 10.7163
71.12 | 88.4173 | 7.0734 | 23.6451 | 64.7722 | 28.9561 | 9.6118
71.14 | 63.1552 | 5.0524 | 23.6941 | 39.4611 | 27.1398 | 9.0089
71.16 | 25.2621 | 2.021 | 23.7433 | 1.5188 | 29.1965 | 9.6916
71.18 | 75.7863 | 6.0629 | 23.7926 | 51.9937 | 28.6558 | 9.5121
71.2 | 25.2621 | 2.021 | 23.8421 | 1.42 | 26.4261 | 8.772
71.22 | 50.5242 | 4.0419 | 23.8918 | 26.6324 | 26.62 | 8.8364
71.24 | 37.8931 | 3.0315 | 23.9416 | 13.9515 | 26.4835 | 8.7911
71.26 | 75.7863 | 6.0629 | 23.9916 | 51.7947 | 30.1002 | 9.9916
71.28 | 75.7863 | 6.0629 | 24.0417 | 51.7446 | 30.05 | 9.9749
71.3 | 12.631 | 1.0105 | 24.092 | -11.461 | 31.0031 | 10.2913
71.32 | 37.8931 | 3.0315 | 24.1425 | 13.7506 | 28.8468 | 9.5755
71.34 | 75.7863 | 6.0629 | 24.1931 | 51.5932 | 32.5371 | 10.8005
71.36 | 25.2621 | 2.021 | 24.244 | 1.0181 | 31.2476 | 10.3725
71.38 | 75.7863 | 6.0629 | 24.2949 | 51.4914 | 26.1178 | 8.6697
71.4 | 101.0484 | 8.0839 | 24.346 | 76.7024 | 28.7217 | 9.534
71.42 | 50.5242 | 4.0419 | 24.3973 | 26.1269 | 26.5357 | 8.8084
71.44 | 63.1552 | 5.0524 | 24.4487 | 38.7065 | 25.7204 | 8.5377
71.46 | 37.8931 | 3.0315 | 24.5002 | 13.3929 | 22.3118 | 7.4063
71.48 | 25.2621 | 2.021 | 24.5519 | 0.71023 | 21.8844 | 7.2644
71.5 | 12.631 | 1.0105 | 24.6037 | -11.9727 | 26.9485 | 8.9454
71.52 | 63.1552 | 5.0524 | 24.6556 | 38.4996 | 24.8609 | 8.2525
71.54 | 12.631 | 1.0105 | 24.7077 | -12.0767 | 23.5867 | 7.8295
71.56 | 63.1552 | 5.0524 | 24.7598 | 38.3954 | 23.679 | 7.8601
71.58 | 88.4173 | 7.0734 | 24.8121 | 63.6052 | 22.1527 | 7.3535
71.6 | 37.8931 | 3.0315 | 24.8644 | 13.0287 | 24.7348 | 8.2106
71.62 | 50.5242 | 4.0419 | 24.9167 | 25.6075 | 30.5707 | 10.1478
71.64 | 50.5242 | 4.0419 | 24.9691 | 25.5551 | 32.0916 | 10.6526
71.66 | 75.7863 | 6.0629 | 25.0214 | 50.7649 | 33.0302 | 10.9642
71.68 | 88.4173 | 7.0734 | 25.0737 | 63.3436 | 34.0928 | 11.3169
71.7 | 25.2621 | 2.021 | 25.126 | 0.13608 | 31.1542 | 10.3415
71.72 | 50.5242 | 4.0419 | 25.1782 | 25.346 | 29.8591 | 9.9116
71.74 | 50.5242 | 4.0419 | 25.2304 | 25.2938 | 30.1662 | 10.0135
71.76 | 75.7863 | 6.0629 | 25.2824 | 50.5039 | 25.2088 | 8.3679
71.78 | 50.5242 | 4.0419 | 25.3343 | 25.1899 | 24.0916 | 7.9971
71.8 | 37.8931 | 3.0315 | 25.3861 | 12.507 | 24.5064 | 8.1348
71.82 | 25.2621 | 2.021 | 25.4377 | -0.17556 | 18.9217 | 6.281
71.84 | 37.8931 | 3.0315 | 25.4891 | 12.404 | 18.478 | 6.1337
71.86 | 63.1552 | 5.0524 | 25.5404 | 37.6148 | 18.6167 | 6.1797
71.88 | 37.8931 | 3.0315 | 25.5914 | 12.3017 | 16.9883 | 5.6392
71.9 | 75.7863 | 6.0629 | 25.6423 | 50.144 | 18.936 | 6.2857
71.92 | 25.2621 | 2.021 | 25.6929 | -0.43078 | 20.1323 | 6.6828
71.94 | 37.8931 | 3.0315 | 25.7432 | 12.1499 | 24.2565 | 8.0518
71.96 | 50.5242 | 4.0419 | 25.7934 | 24.7308 | 26.9523 | 8.9467
71.98 | 37.8931 | 3.0315 | 25.8432 | 12.0499 | 32.3447 | 10.7367
72 | 50.5242 | 4.0419 | 25.8927 | 24.6315 | 34.3143 | 11.3905
72.02 | 101.0484 | 8.0839 | 25.942 | 75.1064 | 34.6656 | 11.5071
72.04 | 50.5242 | 4.0419 | 25.9909 | 24.5333 | 34.6869 | 11.5141
72.06 | 37.8931 | 3.0315 | 26.0395 | 11.8536 | 35.6664 | 11.8393
72.08 | 101.0484 | 8.0839 | 26.0878 | 74.9606 | 38.7026 | 12.8471
72.1 | 101.0484 | 8.0839 | 26.1357 | 74.9127 | 38.3408 | 12.727
72.12 | 63.1552 | 5.0524 | 26.1833 | 36.9719 | 41.9228 | 13.916
72.14 | 37.8931 | 3.0315 | 26.2305 | 11.6626 | 38.5392 | 12.7929
72.16 | 50.5242 | 4.0419 | 26.2774 | 24.2468 | 31.9188 | 10.5953
72.18 | 37.8931 | 3.0315 | 26.3239 | 11.5692 | 29.3163 | 9.7314
72.2 | 63.1552 | 5.0524 | 26.37 | 36.7852 | 29.2661 | 9.7147
72.22 | 75.7863 | 6.0629 | 26.4157 | 49.3706 | 27.6018 | 9.1623
72.24 | 63.1552 | 5.0524 | 26.461 | 36.6942 | 29.6665 | 9.8476
72.26 | 50.5242 | 4.0419 | 26.5059 | 24.0183 | 31.3764 | 10.4152
72.28 | 37.8931 | 3.0315 | 26.5504 | 11.3427 | 32.4096 | 10.7582
72.3 | 50.5242 | 4.0419 | 26.5945 | 23.9297 | 36.2263 | 12.0251
72.32 | 25.2621 | 2.021 | 26.6382 | -1.3761 | 38.5238 | 12.7878
72.34 | 63.1552 | 5.0524 | 26.6815 | 36.4737 | 37.2665 | 12.3704
72.36 | 126.3105 | 10.1048 | 26.7244 | 99.5861 | 36.9594 | 12.2685
72.38 | 101.0484 | 8.0839 | 26.7669 | 74.2815 | 40.534 | 13.4551
72.4 | 50.5242 | 4.0419 | 26.809 | 23.7152 | 42.3336 | 14.0524
72.42 | 75.7863 | 6.0629 | 26.8506 | 48.9357 | 44.9511 | 14.9213
72.44 | 88.4173 | 7.0734 | 26.8918 | 61.5255 | 43.6092 | 14.4758
72.46 | 50.5242 | 4.0419 | 26.9327 | 23.5915 | 42.8664 | 14.2293
72.48 | 25.2621 | 2.021 | 26.9731 | -1.711 | 41.8556 | 13.8937
72.5 | 37.8931 | 3.0315 | 27.0131 | 10.88 | 40.4158 | 13.4158
72.52 | 75.7863 | 6.0629 | 27.0527 | 48.7336 | 38.1547 | 12.6652
72.54 | 113.6794 | 9.0944 | 27.0919 | 86.5875 | 28.6391 | 9.5066
72.56 | 88.4173 | 7.0734 | 27.1307 | 61.2866 | 22.1918 | 7.3665
72.58 | 37.8931 | 3.0315 | 27.1692 | 10.7239 | 22.3103 | 7.4058
72.6 | 25.2621 | 2.021 | 27.2072 | -1.9451 | 24.7208 | 8.2059
72.62 | 12.631 | 1.0105 | 27.2449 | -14.6139 | 22.7094 | 7.5383
72.64 | 75.7863 | 6.0629 | 27.2822 | 48.5041 | 24.2412 | 8.0467
72.66 | 63.1552 | 5.0524 | 27.3191 | 35.8361 | 28.6101 | 9.497
72.68 | 50.5242 | 4.0419 | 27.3556 | 23.1686 | 31.3401 | 10.4032
72.7 | 25.2621 | 2.021 | 27.3917 | -2.1296 | 31.8367 | 10.568
72.72 | 25.2621 | 2.021 | 27.4274 | -2.1653 | 29.3524 | 9.7434
72.74 | 88.4173 | 7.0734 | 27.4627 | 60.9546 | 27.0709 | 8.986
72.76 | 88.4173 | 7.0734 | 27.4976 | 60.9197 | 35.6288 | 11.8268
72.78 | 88.4173 | 7.0734 | 27.532 | 60.8853 | 41.4867 | 13.7713
72.8 | 63.1552 | 5.0524 | 27.5659 | 35.5893 | 44.5661 | 14.7935
72.82 | 88.4173 | 7.0734 | 27.5995 | 60.8178 | 45.3708 | 15.0606
72.84 | 75.7863 | 6.0629 | 27.6325 | 48.1538 | 42.6786 | 14.1669
72.86 | 63.1552 | 5.0524 | 27.6651 | 35.4901 | 42.456 | 14.0931
72.88 | 50.5242 | 4.0419 | 27.6972 | 22.827 | 43.6833 | 14.5004
72.9 | 37.8931 | 3.0315 | 27.7288 | 10.1643 | 42.9415 | 14.2542
72.92 | 75.7863 | 6.0629 | 27.7599 | 48.0264 | 39.7144 | 13.183
72.94 | 126.3105 | 10.1048 | 27.7906 | 98.5199 | 34.543 | 11.4664
72.96 | 37.8931 | 3.0315 | 27.8207 | 10.0724 | 34.7647 | 11.54
72.98 | 63.1552 | 5.0524 | 27.8504 | 35.3048 | 37.869 | 12.5704
73 | 50.5242 | 4.0419 | 27.8796 | 22.6446 | 39.1901 | 13.0089
73.02 | 50.5242 | 4.0419 | 27.9083 | 22.6159 | 38.8105 | 12.8829
73.04 | 63.1552 | 5.0524 | 27.9364 | 35.2188 | 38.3033 | 12.7146
73.06 | 88.4173 | 7.0734 | 27.9641 | 60.4532 | 43.437 | 14.4187
73.08 | 63.1552 | 5.0524 | 27.9913 | 35.1639 | 42.4766 | 14.0999
73.1 | 75.7863 | 6.0629 | 28.018 | 47.7683 | 43.4698 | 14.4296
73.12 | 75.7863 | 6.0629 | 28.0443 | 47.742 | 38.6827 | 12.8405
73.14 | 88.4173 | 7.0734 | 28.07 | 60.3473 | 38.0871 | 12.6428
73.16 | 75.7863 | 6.0629 | 28.0953 | 47.691 | 41.9267 | 13.9173
73.18 | 37.8931 | 3.0315 | 28.1201 | 9.773 | 39.6474 | 13.1607
73.2 | 63.1552 | 5.0524 | 28.1445 | 35.0107 | 40.5479 | 13.4597
73.22 | 63.1552 | 5.0524 | 28.1683 | 34.9869 | 35.9985 | 11.9495
73.24 | 101.0484 | 8.0839 | 28.1918 | 72.8566 | 28.398 | 9.4266
73.26 | 12.631 | 1.0105 | 28.2148 | -15.5838 | 26.0627 | 8.6514
73.28 | 75.7863 | 6.0629 | 28.2374 | 47.5489 | 26.7131 | 8.8673
73.3 | 25.2621 | 2.021 | 28.2596 | -2.9975 | 22.8178 | 7.5743
73.32 | 75.7863 | 6.0629 | 28.2813 | 47.505 | 22.7755 | 7.5602
73.34 | 50.5242 | 4.0419 | 28.3026 | 22.2216 | 23.6007 | 7.8341
73.36 | 50.5242 | 4.0419 | 28.3234 | 22.2008 | 29.2574 | 9.7118
73.38 | 50.5242 | 4.0419 | 28.3438 | 22.1804 | 33.5478 | 11.136
73.4 | 12.631 | 1.0105 | 28.3638 | -15.7328 | 33.9243 | 11.261
73.42 | 63.1552 | 5.0524 | 28.3832 | 34.772 | 30.5891 | 10.1539
73.44 | 113.6794 | 9.0944 | 28.4022 | 85.2772 | 30.2563 | 10.0434
73.46 | 63.1552 | 5.0524 | 28.4207 | 34.7345 | 34.0243 | 11.2942
73.48 | 50.5242 | 4.0419 | 28.4387 | 22.0855 | 33.998 | 11.2855
73.5 | 101.0484 | 8.0839 | 28.4562 | 72.5922 | 37.3169 | 12.3872
73.52 | 75.7863 | 6.0629 | 28.4731 | 47.3132 | 33.1915 | 11.0178
73.54 | 75.7863 | 6.0629 | 28.4894 | 47.2969 | 36.8873 | 12.2445
73.56 | 25.2621 | 2.021 | 28.5052 | -3.2431 | 33.531 | 11.1305
73.58 | 25.2621 | 2.021 | 28.5203 | -3.2582 | 32.6198 | 10.828
73.6 | 25.2621 | 2.021 | 28.5349 | -3.2728 | 31.0858 | 10.3188
73.62 | 101.0484 | 8.0839 | 28.5488 | 72.4996 | 28.6439 | 9.5082
73.64 | 75.7863 | 6.0629 | 28.5621 | 47.2242 | 27.7222 | 9.2022
73.66 | 75.7863 | 6.0629 | 28.5748 | 47.2115 | 29.0763 | 9.6517
73.68 | 37.8931 | 3.0315 | 28.5867 | 9.3064 | 28.0775 | 9.3202
73.7 | 37.8931 | 3.0315 | 28.5979 | 9.2952 | 30.9154 | 10.2622
73.72 | 88.4173 | 7.0734 | 28.6084 | 59.8089 | 37.1565 | 12.3339
73.74 | 25.2621 | 2.021 | 28.6182 | -3.3561 | 37.6257 | 12.4896
73.76 | 101.0484 | 8.0839 | 28.6271 | 72.4213 | 42.5263 | 14.1164
73.78 | 75.7863 | 6.0629 | 28.6353 | 47.151 | 45.2516 | 15.021
73.8 | 88.4173 | 7.0734 | 28.6427 | 59.7746 | 41.9863 | 13.9371
73.82 | 50.5242 | 4.0419 | 28.6493 | 21.8749 | 42.021 | 13.9486
73.84 | 63.1552 | 5.0524 | 28.655 | 34.5002 | 50.2529 | 16.6812
73.86 | 101.0484 | 8.0839 | 28.6599 | 72.3885 | 53.6959 | 17.8241
73.88 | 113.6794 | 9.0944 | 28.6639 | 85.0155 | 57.181 | 18.9809
73.9 | 50.5242 | 4.0419 | 28.667 | 21.8572 | 57.9955 | 19.2513
73.92 | 50.5242 | 4.0419 | 28.6692 | 21.855 | 59.1535 | 19.6357
73.94 | 126.3105 | 10.1048 | 28.6706 | 97.6399 | 59.0118 | 19.5887
73.96 | 88.4173 | 7.0734 | 28.6709 | 59.7464 | 49.4112 | 16.4018
73.98 | 63.1552 | 5.0524 | 28.6704 | 34.4848 | 51.3814 | 17.0558
74 | 138.9415 | 11.1153 | 28.6689 | 110.2726 | 53.0634 | 17.6141
74.02 | 88.4173 | 7.0734 | 28.6664 | 59.7509 | 54.1064 | 17.9603
74.04 | 37.8931 | 3.0315 | 28.663 | 9.2301 | 50.1954 | 16.6621
74.06 | 75.7863 | 6.0629 | 28.6586 | 47.1277 | 47.4498 | 15.7507
74.08 | 75.7863 | 6.0629 | 28.6533 | 47.133 | 50.2258 | 16.6722
74.1 | 63.1552 | 5.0524 | 28.6469 | 34.5083 | 50.4096 | 16.7332
74.12 | 25.2621 | 2.021 | 28.6396 | -3.3775 | 46.2795 | 15.3622
74.14 | 75.7863 | 6.0629 | 28.6314 | 47.1549 | 39.8711 | 13.235
74.16 | 151.5726 | 12.1258 | 28.6221 | 122.9505 | 41.5486 | 13.7918
74.18 | 75.7863 | 6.0629 | 28.6119 | 47.1744 | 45.0727 | 14.9617
74.2 | 50.5242 | 4.0419 | 28.6006 | 21.9236 | 40.5956 | 13.4755
74.22 | 63.1552 | 5.0524 | 28.5884 | 34.5668 | 45.9468 | 15.2518
74.24 | 88.4173 | 7.0734 | 28.5752 | 59.8421 | 44.5726 | 14.7956
74.26 | 75.7863 | 6.0629 | 28.561 | 47.2253 | 41.8079 | 13.8779
74.28 | 25.2621 | 2.021 | 28.5458 | -3.2837 | 40.7866 | 13.5389
74.3 | 75.7863 | 6.0629 | 28.5296 | 47.2567 | 40.489 | 13.4401
74.32 | 75.7863 | 6.0629 | 28.5124 | 47.2739 | 41.1462 | 13.6583
74.34 | 101.0484 | 8.0839 | 28.4943 | 72.5541 | 38.4721 | 12.7706
74.36 | 75.7863 | 6.0629 | 28.4751 | 47.3112 | 37.2154 | 12.3534
74.38 | 12.631 | 1.0105 | 28.455 | -15.824 | 43.9825 | 14.5998
74.4 | 88.4173 | 7.0734 | 28.4339 | 59.9834 | 45.7916 | 15.2003
74.42 | 37.8931 | 3.0315 | 28.4117 | 9.4814 | 39.781 | 13.2051
74.44 | 101.0484 | 8.0839 | 28.3886 | 72.6598 | 36.2324 | 12.0272
74.46 | 75.7863 | 6.0629 | 28.3645 | 47.4218 | 37.9247 | 12.5889
74.48 | 88.4173 | 7.0734 | 28.3393 | 60.078 | 42.1038 | 13.9761
74.5 | 88.4173 | 7.0734 | 28.3131 | 60.1042 | 42.9518 | 14.2576
74.52 | 63.1552 | 5.0524 | 28.2859 | 34.8693 | 42.7065 | 14.1762
74.54 | 50.5242 | 4.0419 | 28.2576 | 22.2666 | 40.9427 | 13.5907
74.56 | 63.1552 | 5.0524 | 28.2283 | 34.9269 | 43.1935 | 14.3379
74.58 | 37.8931 | 3.0315 | 28.1979 | 9.6952 | 47.8032 | 15.868
74.6 | 37.8931 | 3.0315 | 28.1664 | 9.7267 | 49.1436 | 16.3129
74.62 | 126.3105 | 10.1048 | 28.1339 | 98.1766 | 54.0402 | 17.9384
74.64 | 126.3105 | 10.1048 | 28.1003 | 98.2102 | 53.1159 | 17.6315
74.66 | 101.0484 | 8.0839 | 28.0656 | 72.9828 | 55.244 | 18.338
74.68 | 63.1552 | 5.0524 | 28.0299 | 35.1253 | 56.5433 | 18.7692
74.7 | 37.8931 | 3.0315 | 27.993 | 9.9001 | 54.9367 | 18.2359
74.72 | 88.4173 | 7.0734 | 27.9552 | 60.4621 | 58.8229 | 19.526
74.74 | 126.3105 | 10.1048 | 27.9162 | 98.3943 | 61.0132 | 20.253
74.76 | 126.3105 | 10.1048 | 27.8762 | 98.4343 | 60.6816 | 20.1429
74.78 | 88.4173 | 7.0734 | 27.8351 | 60.5822 | 58.9677 | 19.574
74.8 | 50.5242 | 4.0419 | 27.793 | 22.7312 | 54.7321 | 18.168
74.82 | 50.5242 | 4.0419 | 27.7499 | 22.7743 | 48.2057 | 16.0016
74.84 | 63.1552 | 5.0524 | 27.7057 | 35.4495 | 43.7946 | 14.5374
74.86 | 75.7863 | 6.0629 | 27.6605 | 48.1258 | 45.1198 | 14.9773
74.88 | 63.1552 | 5.0524 | 27.6142 | 35.541 | 46.2562 | 15.3545
74.9 | 126.3105 | 10.1048 | 27.567 | 98.7435 | 44.9284 | 14.9137
74.92 | 63.1552 | 5.0524 | 27.5188 | 35.6364 | 39.2123 | 13.0163
74.94 | 50.5242 | 4.0419 | 27.4696 | 23.0546 | 33.3527 | 11.0712
74.96 | 50.5242 | 4.0419 | 27.4195 | 23.1047 | 35.2857 | 11.7129
74.98 | 63.1552 | 5.0524 | 27.3684 | 35.7868 | 36.464 | 12.104
75 | 50.5242 | 4.0419 | 27.3164 | 23.2078 | 37.0115 | 12.2858
75.02 | 50.5242 | 4.0419 | 27.2635 | 23.2607 | 39.864 | 13.2327
75.04 | 113.6794 | 9.0944 | 27.2097 | 86.4697 | 38.3075 | 12.716
75.06 | 63.1552 | 5.0524 | 27.155 | 36.0002 | 36.9004 | 12.2489
75.08 | 50.5242 | 4.0419 | 27.0994 | 23.4248 | 36.1178 | 11.9891
75.1 | 37.8931 | 3.0315 | 27.043 | 10.8501 | 32.7841 | 10.8825
75.12 | 50.5242 | 4.0419 | 26.9858 | 23.5384 | 34.1296 | 11.3292
75.14 | 101.0484 | 8.0839 | 26.9278 | 74.1206 | 33.9936 | 11.284
75.16 | 50.5242 | 4.0419 | 26.869 | 23.6552 | 34.2505 | 11.3693
75.18 | 88.4173 | 7.0734 | 26.8095 | 61.6078 | 33.6783 | 11.1793
75.2 | 88.4173 | 7.0734 | 26.7492 | 61.6681 | 33.0201 | 10.9608
75.22 | 12.631 | 1.0105 | 26.6882 | -14.0572 | 36.7808 | 12.2092
75.24 | 50.5242 | 4.0419 | 26.6266 | 23.8976 | 37.4577 | 12.4339
75.26 | 50.5242 | 4.0419 | 26.5643 | 23.9599 | 41.5748 | 13.8005
75.28 | 50.5242 | 4.0419 | 26.5013 | 24.0229 | 43.4051 | 14.4081
75.3 | 75.7863 | 6.0629 | 26.4376 | 49.3487 | 45.2567 | 15.0227
75.32 | 101.0484 | 8.0839 | 26.3734 | 74.675 | 46.8859 | 15.5635
75.34 | 88.4173 | 7.0734 | 26.3085 | 62.1088 | 47.1118 | 15.6385
75.36 | 75.7863 | 6.0629 | 26.243 | 49.5433 | 49.4731 | 16.4223
75.38 | 88.4173 | 7.0734 | 26.1769 | 62.2404 | 49.6135 | 16.4689
75.4 | 113.6794 | 9.0944 | 26.1103 | 87.5691 | 54.6723 | 18.1482
75.42 | 37.8931 | 3.0315 | 26.0431 | 11.85 | 58.5713 | 19.4424
75.44 | 63.1552 | 5.0524 | 25.9754 | 37.1798 | 57.8545 | 19.2045
75.46 | 88.4173 | 7.0734 | 25.9072 | 62.5101 | 56.7583 | 18.8406
75.48 | 88.4173 | 7.0734 | 25.8385 | 62.5788 | 52.5822 | 17.4544
75.5 | 75.7863 | 6.0629 | 25.7693 | 50.017 | 46.5485 | 15.4515
75.52 | 50.5242 | 4.0419 | 25.6997 | 24.8245 | 37.4886 | 12.4441
75.54 | 63.1552 | 5.0524 | 25.6297 | 37.5255 | 32.6325 | 10.8322
75.56 | 88.4173 | 7.0734 | 25.5592 | 62.8581 | 29.7836 | 9.8865
75.58 | 75.7863 | 6.0629 | 25.4885 | 50.2978 | 27.0589 | 8.9821
75.6 | 37.8931 | 3.0315 | 25.4174 | 12.4757 | 23.8763 | 7.9256
75.62 | 50.5242 | 4.0419 | 25.346 | 25.1782 | 24.1706 | 8.0233
75.64 | 12.631 | 1.0105 | 25.2743 | -12.6433 | 20.5632 | 6.8258
75.66 | 12.631 | 1.0105 | 25.2023 | -12.5713 | 18.3889 | 6.1041
75.68 | 25.2621 | 2.021 | 25.1302 | 0.13194 | 15.0256 | 4.9877
75.7 | 25.2621 | 2.021 | 25.0578 | 0.20432 | 16.089 | 5.3407
75.72 | 88.4173 | 7.0734 | 24.9852 | 63.4321 | 20.9845 | 6.9657
75.74 | 75.7863 | 6.0629 | 24.9123 | 50.874 | 24.4102 | 8.1028
75.76 | 50.5242 | 4.0419 | 24.8393 | 25.6849 | 25.7427 | 8.5451
75.78 | 37.8931 | 3.0315 | 24.7661 | 13.127 | 27.1496 | 9.0122
75.8 | 63.1552 | 5.0524 | 24.6927 | 38.4625 | 34.7918 | 11.549
75.82 | 63.1552 | 5.0524 | 24.619 | 38.5362 | 39.2423 | 13.0263
75.84 | 50.5242 | 4.0419 | 24.5452 | 25.979 | 43.7591 | 14.5256
75.86 | 50.5242 | 4.0419 | 24.4713 | 26.0529 | 42.1401 | 13.9882
75.88 | 113.6794 | 9.0944 | 24.3972 | 89.2822 | 40.4221 | 13.4179
75.9 | 88.4173 | 7.0734 | 24.3229 | 64.0944 | 36.3218 | 12.0568
75.92 | 37.8931 | 3.0315 | 24.2485 | 13.6446 | 32.3042 | 10.7232
75.94 | 25.2621 | 2.021 | 24.174 | 1.0881 | 38.0563 | 12.6326
75.96 | 63.1552 | 5.0524 | 24.0993 | 39.0559 | 41.5706 | 13.7991
75.98 | 113.6794 | 9.0944 | 24.0246 | 89.6548 | 41.8311 | 13.8856
76 | 37.8931 | 3.0315 | 23.9498 | 13.9433 | 38.8379 | 12.8921
76.02 | 37.8931 | 3.0315 | 23.8749 | 14.0182 | 39.8501 | 13.228
76.04 | 37.8931 | 3.0315 | 23.8 | 14.0931 | 41.5313 | 13.7861
76.06 | 75.7863 | 6.0629 | 23.7251 | 52.0612 | 39.9216 | 13.2518
76.08 | 63.1552 | 5.0524 | 23.6501 | 39.5051 | 36.2431 | 12.0307
76.1 | 101.0484 | 8.0839 | 23.5751 | 77.4733 | 37.3751 | 12.4065
76.12 | 101.0484 | 8.0839 | 23.5002 | 77.5482 | 34.2252 | 11.3609
76.14 | 25.2621 | 2.021 | 23.4253 | 1.8368 | 34.2464 | 11.3679
76.16 | 37.8931 | 3.0315 | 23.3505 | 14.5426 | 25.5798 | 8.4911
76.18 | 50.5242 | 4.0419 | 23.2758 | 27.2484 | 23.2968 | 7.7333
76.2 | 75.7863 | 6.0629 | 23.2012 | 52.5851 | 24.9652 | 8.2871
76.22 | 37.8931 | 3.0315 | 23.1267 | 14.7664 | 26.0679 | 8.6531
76.24 | 12.631 | 1.0105 | 23.0523 | -10.4213 | 23.4169 | 7.7731
76.26 | 25.2621 | 2.021 | 22.9782 | 2.2839 | 23.4828 | 7.795
76.28 | 37.8931 | 3.0315 | 22.9043 | 14.9888 | 24.7707 | 8.2225
76.3 | 37.8931 | 3.0315 | 22.8305 | 15.0626 | 26.2608 | 8.7171
76.32 | 101.0484 | 8.0839 | 22.757 | 78.2914 | 33.4075 | 11.0895
76.34 | 12.631 | 1.0105 | 22.6838 | -10.0528 | 42.6434 | 14.1552
76.36 | 113.6794 | 9.0944 | 22.6107 | 91.0687 | 45.4499 | 15.0869
76.38 | 75.7863 | 6.0629 | 22.538 | 53.2483 | 47.5129 | 15.7717
76.4 | 101.0484 | 8.0839 | 22.4655 | 78.5829 | 51.6939 | 17.1595
76.42 | 50.5242 | 4.0419 | 22.3933 | 28.1309 | 55.8746 | 18.5473
76.44 | 101.0484 | 8.0839 | 22.3214 | 78.727 | 58.9154 | 19.5566
76.46 | 63.1552 | 5.0524 | 22.2498 | 40.9054 | 57.6285 | 19.1295
76.48 | 88.4173 | 7.0734 | 22.1785 | 66.2388 | 56.2463 | 18.6707
76.5 | 88.4173 | 7.0734 | 22.1076 | 66.3097 | 52.568 | 17.4497
76.52 | 63.1552 | 5.0524 | 22.037 | 41.1182 | 48.7489 | 16.182
76.54 | 50.5242 | 4.0419 | 21.9668 | 28.5574 | 47.853 | 15.8845
76.56 | 63.1552 | 5.0524 | 21.8969 | 41.2583 | 43.517 | 14.4452
76.58 | 75.7863 | 6.0629 | 21.8274 | 53.9589 | 45.8658 | 15.2249
76.6 | 50.5242 | 4.0419 | 21.7584 | 28.7658 | 45.6871 | 15.1656
76.62 | 75.7863 | 6.0629 | 21.6898 | 54.0965 | 45.7391 | 15.1829
76.64 | 50.5242 | 4.0419 | 21.6216 | 28.9026 | 40.7326 | 13.521
76.66 | 63.1552 | 5.0524 | 21.554 | 41.6012 | 38.5251 | 12.7882
76.68 | 50.5242 | 4.0419 | 21.4868 | 29.0374 | 36.2965 | 12.0484
76.7 | 75.7863 | 6.0629 | 21.4201 | 54.3662 | 35.1904 | 11.6813
76.72 | 63.1552 | 5.0524 | 21.354 | 41.8012 | 34.0425 | 11.3002
76.74 | 88.4173 | 7.0734 | 21.2885 | 67.1288 | 25.8787 | 8.5903
76.76 | 37.8931 | 3.0315 | 21.2236 | 16.6695 | 20.9432 | 6.952
76.78 | 25.2621 | 2.021 | 21.1593 | 4.1028 | 19.0337 | 6.3182
76.8 | 12.631 | 1.0105 | 21.0956 | -8.4646 | 15.5628 | 5.166
76.82 | 25.2621 | 2.021 | 21.0326 | 4.2295 | 13.4745 | 4.4728
76.84 | 37.8931 | 3.0315 | 20.9703 | 16.9228 | 15.5518 | 5.1623
76.86 | 50.5242 | 4.0419 | 20.9088 | 29.6154 | 13.1235 | 4.3563
76.88 | 12.631 | 1.0105 | 20.8479 | -8.2169 | 13.8821 | 4.6081
76.9 | 12.631 | 1.0105 | 20.7879 | -8.1569 | 15.5071 | 5.1475
76.92 | 12.631 | 1.0105 | 20.7286 | -8.0976 | 19.803 | 6.5735
76.94 | 101.0484 | 8.0839 | 20.67 | 80.3784 | 24.2591 | 8.0527
76.96 | 63.1552 | 5.0524 | 20.6123 | 42.5429 | 31.8608 | 10.576
76.98 | 37.8931 | 3.0315 | 20.5553 | 17.3378 | 36.0139 | 11.9546
77 | 88.4173 | 7.0734 | 20.499 | 67.9183 | 38.7129 | 12.8505
77.02 | 63.1552 | 5.0524 | 20.4435 | 42.7117 | 40.4572 | 13.4295
77.04 | 37.8931 | 3.0315 | 20.3888 | 17.5043 | 44.257 | 14.6909
77.06 | 88.4173 | 7.0734 | 20.3349 | 68.0824 | 44.6124 | 14.8089
77.08 | 75.7863 | 6.0629 | 20.2817 | 55.5046 | 49.4843 | 16.4261
77.1 | 63.1552 | 5.0524 | 20.2293 | 42.9259 | 53.3232 | 17.7003
77.12 | 63.1552 | 5.0524 | 20.1776 | 42.9776 | 55.4105 | 18.3932
77.14 | 63.1552 | 5.0524 | 20.1267 | 43.0285 | 53.818 | 17.8646
77.16 | 63.1552 | 5.0524 | 20.0766 | 43.0786 | 58.951 | 19.5685
77.18 | 75.7863 | 6.0629 | 20.0273 | 55.759 | 60.4167 | 20.055
77.2 | 88.4173 | 7.0734 | 19.9788 | 68.4385 | 57.4715 | 19.0774
77.22 | 88.4173 | 7.0734 | 19.9311 | 68.4862 | 55.1078 | 18.2928
77.24 | 63.1552 | 5.0524 | 19.8842 | 43.271 | 53.0943 | 17.6244
77.26 | 126.3105 | 10.1048 | 19.8381 | 106.4724 | 46.9136 | 15.5727
77.28 | 88.4173 | 7.0734 | 19.7929 | 68.6244 | 46.1041 | 15.304
77.3 | 50.5242 | 4.0419 | 19.7485 | 30.7757 | 45.9586 | 15.2557
77.32 | 37.8931 | 3.0315 | 19.705 | 18.1881 | 42.5171 | 14.1133
77.34 | 50.5242 | 4.0419 | 19.6623 | 30.8619 | 35.982 | 11.944
77.36 | 25.2621 | 2.021 | 19.6206 | 5.6415 | 35.0245 | 11.6262
77.38 | 25.2621 | 2.021 | 19.5797 | 5.6824 | 31.5184 | 10.4624
77.4 | 37.8931 | 3.0315 | 19.5398 | 18.3533 | 31.7483 | 10.5387
77.42 | 75.7863 | 6.0629 | 19.5009 | 56.2854 | 31.1307 | 10.3337
77.44 | 50.5242 | 4.0419 | 19.4629 | 31.0613 | 28.9348 | 9.6048
77.46 | 75.7863 | 6.0629 | 19.4259 | 56.3604 | 24.6197 | 8.1724
77.48 | 50.5242 | 4.0419 | 19.3899 | 31.1343 | 25.7706 | 8.5544
77.5 | 25.2621 | 2.021 | 19.3549 | 5.9072 | 26.7841 | 8.8908
77.52 | 50.5242 | 4.0419 | 19.321 | 31.2032 | 27.8544 | 9.2461
77.54 | 101.0484 | 8.0839 | 19.2881 | 81.7603 | 27.016 | 8.9678
77.56 | 25.2621 | 2.021 | 19.2564 | 6.0057 | 25.8007 | 8.5644
77.58 | 50.5242 | 4.0419 | 19.2257 | 31.2985 | 24.8321 | 8.2429
77.6 | 0 | 0 | 19.1962 | -19.1962 | 21.7482 | 7.2192
77.62 | 12.631 | 1.0105 | 19.1678 | -6.5368 | 20.5089 | 6.8078
77.64 | 37.8931 | 3.0315 | 19.1407 | 18.7524 | 21.1927 | 7.0348
77.66 | 50.5242 | 4.0419 | 19.1146 | 31.4096 | 23.0521 | 7.652
77.68 | 63.1552 | 5.0524 | 19.0898 | 44.0654 | 26.7519 | 8.8802
77.7 | 63.1552 | 5.0524 | 19.0661 | 44.0891 | 29.7404 | 9.8722
77.72 | 37.8931 | 3.0315 | 19.0435 | 18.8496 | 31.0677 | 10.3128
77.74 | 50.5242 | 4.0419 | 19.0222 | 31.502 | 35.6725 | 11.8413
77.76 | 75.7863 | 6.0629 | 19.002 | 56.7843 | 43.7156 | 14.5112
77.78 | 50.5242 | 4.0419 | 18.9829 | 31.5413 | 44.6802 | 14.8314
77.8 | 75.7863 | 6.0629 | 18.9651 | 56.8212 | 51.0776 | 16.9549
77.82 | 63.1552 | 5.0524 | 18.9484 | 44.2068 | 54.4967 | 18.0899
77.84 | 88.4173 | 7.0734 | 18.933 | 69.4843 | 56.1473 | 18.6378
77.86 | 63.1552 | 5.0524 | 18.9187 | 44.2365 | 55.7982 | 18.5219
77.88 | 75.7863 | 6.0629 | 18.9056 | 56.8807 | 53.693 | 17.8231
77.9 | 75.7863 | 6.0629 | 18.8937 | 56.8926 | 49.3693 | 16.3879
77.92 | 75.7863 | 6.0629 | 18.883 | 56.9033 | 49.0703 | 16.2886
77.94 | 50.5242 | 4.0419 | 18.8736 | 31.6506 | 43.6127 | 14.477
77.96 | 63.1552 | 5.0524 | 18.8654 | 44.2898 | 36.4568 | 12.1016
77.98 | 101.0484 | 8.0839 | 18.8585 | 82.1899 | 32.1611 | 10.6757
78 | 50.5242 | 4.0419 | 18.8529 | 31.6713 | 25.3123 | 8.4023
78.02 | 12.631 | 1.0105 | 18.8485 | -6.2175 | 21.4476 | 7.1194
78.04 | 0 | 0 | 18.8454 | -18.8454 | 16.9995 | 5.6429
78.06 | 12.631 | 1.0105 | 18.8437 | -6.2127 | 16.4479 | 5.4598
78.08 | 25.2621 | 2.021 | 18.8432 | 6.4189 | 13.3639 | 4.4361
78.1 | 63.1552 | 5.0524 | 18.844 | 44.3112 | 8.7384 | 2.9007
78.12 | 0 | 0 | 18.8462 | -18.8462 | 5.7179 | 1.898
78.14 | 25.2621 | 2.021 | 18.8495 | 6.4126 | 8.9312 | 2.9647
78.16 | 50.5242 | 4.0419 | 18.8541 | 31.6701 | 9.8598 | 3.2729
78.18 | 37.8931 | 3.0315 | 18.8599 | 19.0332 | 11.5305 | 3.8275
78.2 | 50.5242 | 4.0419 | 18.8669 | 31.6573 | 16.4248 | 5.4521
78.22 | 37.8931 | 3.0315 | 18.875 | 19.0181 | 18.1097 | 6.0114
78.24 | 37.8931 | 3.0315 | 18.8842 | 19.0089 | 20.6152 | 6.8431
78.26 | 12.631 | 1.0105 | 18.8944 | -6.2634 | 24.5111 | 8.1363
78.28 | 25.2621 | 2.021 | 18.9058 | 6.3563 | 27.353 | 9.0797
78.3 | 75.7863 | 6.0629 | 18.9181 | 56.8682 | 31.9612 | 10.6094
78.32 | 88.4173 | 7.0734 | 18.9314 | 69.4859 | 35.9036 | 11.918
78.34 | 25.2621 | 2.021 | 18.9456 | 6.3165 | 37.9581 | 12.6
78.36 | 37.8931 | 3.0315 | 18.9608 | 18.9323 | 42.4685 | 14.0972
78.38 | 50.5242 | 4.0419 | 18.9768 | 31.5474 | 44.1 | 14.6388
78.4 | 75.7863 | 6.0629 | 18.9936 | 56.7927 | 45.5242 | 15.1115
78.42 | 113.6794 | 9.0944 | 19.0113 | 94.6681 | 43.8756 | 14.5643
78.44 | 88.4173 | 7.0734 | 19.0298 | 69.3875 | 46.3305 | 15.3792
78.46 | 50.5242 | 4.0419 | 19.049 | 31.4752 | 49.2677 | 16.3542
78.48 | 63.1552 | 5.0524 | 19.0689 | 44.0863 | 46.7579 | 15.521
78.5 | 37.8931 | 3.0315 | 19.0895 | 18.8036 | 42.8022 | 14.208
78.52 | 88.4173 | 7.0734 | 19.1108 | 69.3065 | 43.6811 | 14.4997
78.54 | 50.5242 | 4.0419 | 19.1327 | 31.3915 | 44.1423 | 14.6528
78.56 | 12.631 | 1.0105 | 19.1552 | -6.5242 | 40.1433 | 13.3254
78.58 | 63.1552 | 5.0524 | 19.1784 | 43.9768 | 36.2306 | 12.0265
78.6 | 50.5242 | 4.0419 | 19.2021 | 31.3221 | 33.461 | 11.1072
78.62 | 113.6794 | 9.0944 | 19.2264 | 94.453 | 33.6803 | 11.18
78.64 | 50.5242 | 4.0419 | 19.2511 | 31.2731 | 36.0753 | 11.975
78.66 | 25.2621 | 2.021 | 19.2763 | 5.9858 | 36.9295 | 12.2586
78.68 | 50.5242 | 4.0419 | 19.302 | 31.2222 | 35.4999 | 11.784
78.7 | 63.1552 | 5.0524 | 19.3282 | 43.827 | 33.6322 | 11.164
78.72 | 37.8931 | 3.0315 | 19.3547 | 18.5384 | 32.6973 | 10.8537
78.74 | 63.1552 | 5.0524 | 19.3816 | 43.7736 | 36.6591 | 12.1688
78.76 | 63.1552 | 5.0524 | 19.4089 | 43.7463 | 33.0065 | 10.9563
78.78 | 63.1552 | 5.0524 | 19.4365 | 43.7187 | 25.7405 | 8.5444
78.8 | 50.5242 | 4.0419 | 19.4644 | 31.0598 | 25.6052 | 8.4995
78.82 | 25.2621 | 2.021 | 19.4926 | 5.7695 | 27.2947 | 9.0603
78.84 | 37.8931 | 3.0315 | 19.5211 | 18.372 | 32.4235 | 10.7628
78.86 | 50.5242 | 4.0419 | 19.5498 | 30.9744 | 32.7953 | 10.8862
78.88 | 50.5242 | 4.0419 | 19.5788 | 30.9454 | 32.5227 | 10.7958
78.9 | 75.7863 | 6.0629 | 19.6079 | 56.1784 | 35.4046 | 11.7524
78.92 | 37.8931 | 3.0315 | 19.6373 | 18.2558 | 38.8892 | 12.9091
78.94 | 12.631 | 1.0105 | 19.6668 | -7.0358 | 41.4445 | 13.7573
78.96 | 88.4173 | 7.0734 | 19.6965 | 68.7208 | 40.9936 | 13.6076
78.98 | 113.6794 | 9.0944 | 19.7263 | 93.9531 | 41.034 | 13.621
79 | 75.7863 | 6.0629 | 19.7563 | 56.03 | 42.5814 | 14.1347
79.02 | 37.8931 | 3.0315 | 19.7863 | 18.1068 | 45.7845 | 15.1979
79.04 | 63.1552 | 5.0524 | 19.8163 | 43.3389 | 47.4144 | 15.739
79.06 | 88.4173 | 7.0734 | 19.8465 | 68.5708 | 50.1714 | 16.6541
79.08 | 75.7863 | 6.0629 | 19.8766 | 55.9097 | 50.7978 | 16.8621
79.1 | 50.5242 | 4.0419 | 19.9068 | 30.6174 | 52.2376 | 17.34
79.12 | 50.5242 | 4.0419 | 19.937 | 30.5872 | 54.5322 | 18.1017
79.14 | 25.2621 | 2.021 | 19.9671 | 5.295 | 52.9742 | 17.5845
79.16 | 88.4173 | 7.0734 | 19.9972 | 68.4201 | 46.6967 | 15.5007
79.18 | 101.0484 | 8.0839 | 20.0273 | 81.0211 | 44.2594 | 14.6917
79.2 | 101.0484 | 8.0839 | 20.0573 | 80.9911 | 44.2211 | 14.679
79.22 | 75.7863 | 6.0629 | 20.0872 | 55.6991 | 41.6022 | 13.8096
79.24 | 63.1552 | 5.0524 | 20.117 | 43.0382 | 38.7109 | 12.8499
79.26 | 37.8931 | 3.0315 | 20.1468 | 17.7463 | 37.5415 | 12.4617
79.28 | 63.1552 | 5.0524 | 20.1764 | 42.9788 | 41.0382 | 13.6224
79.3 | 37.8931 | 3.0315 | 20.2059 | 17.6872 | 41.9831 | 13.9361
79.32 | 37.8931 | 3.0315 | 20.2353 | 17.6578 | 38.2994 | 12.7133
79.34 | 37.8931 | 3.0315 | 20.2646 | 17.6285 | 37.1635 | 12.3362
79.36 | 50.5242 | 4.0419 | 20.2937 | 30.2305 | 33.893 | 11.2506
79.38 | 63.1552 | 5.0524 | 20.3228 | 42.8324 | 38.2161 | 12.6856
79.4 | 75.7863 | 6.0629 | 20.3516 | 55.4347 | 41.9365 | 13.9206
79.42 | 101.0484 | 8.0839 | 20.3803 | 80.6681 | 46.7513 | 15.5188
79.44 | 75.7863 | 6.0629 | 20.4089 | 55.3774 | 50.505 | 16.7649
79.46 | 75.7863 | 6.0629 | 20.4373 | 55.349 | 54.2176 | 17.9973
79.48 | 37.8931 | 3.0315 | 20.4656 | 17.4275 | 55.9236 | 18.5635
79.5 | 63.1552 | 5.0524 | 20.4937 | 42.6615 | 56.7626 | 18.842
79.52 | 113.6794 | 9.0944 | 20.5216 | 93.1578 | 54.6164 | 18.1296
79.54 | 88.4173 | 7.0734 | 20.5494 | 67.8679 | 51.9129 | 17.2322
79.56 | 88.4173 | 7.0734 | 20.5771 | 67.8402 | 51.3526 | 17.0462
79.58 | 37.8931 | 3.0315 | 20.6046 | 17.2885 | 47.4396 | 15.7473
79.6 | 63.1552 | 5.0524 | 20.632 | 42.5232 | 44.6911 | 14.835
79.62 | 63.1552 | 5.0524 | 20.6592 | 42.496 | 41.0302 | 13.6198
79.64 | 63.1552 | 5.0524 | 20.6863 | 42.4689 | 43.1337 | 14.318
79.66 | 50.5242 | 4.0419 | 20.7133 | 29.8109 | 40.8811 | 13.5703
79.68 | 37.8931 | 3.0315 | 20.7402 | 17.1529 | 41.263 | 13.697
79.7 | 63.1552 | 5.0524 | 20.767 | 42.3882 | 34.7824 | 11.5458
79.72 | 75.7863 | 6.0629 | 20.7937 | 54.9926 | 30.2714 | 10.0484
79.74 | 75.7863 | 6.0629 | 20.8204 | 54.9659 | 31.5413 | 10.47
79.76 | 25.2621 | 2.021 | 20.8469 | 4.4152 | 31.8079 | 10.5585
79.78 | 63.1552 | 5.0524 | 20.8734 | 42.2818 | 37.1947 | 12.3466
79.8 | 50.5242 | 4.0419 | 20.8999 | 29.6243 | 36.9865 | 12.2775
79.82 | 75.7863 | 6.0629 | 20.9264 | 54.8599 | 36.7619 | 12.2029
79.84 | 25.2621 | 2.021 | 20.9528 | 4.3093 | 36.3308 | 12.0598
79.86 | 63.1552 | 5.0524 | 20.9793 | 42.1759 | 34.3636 | 11.4068
79.88 | 25.2621 | 2.021 | 21.0058 | 4.2563 | 32.7061 | 10.8566
79.9 | 75.7863 | 6.0629 | 21.0323 | 54.754 | 31.9033 | 10.5901
79.92 | 75.7863 | 6.0629 | 21.0588 | 54.7275 | 29.486 | 9.7877
79.94 | 63.1552 | 5.0524 | 21.0855 | 42.0697 | 30.76 | 10.2106
79.96 | 75.7863 | 6.0629 | 21.1122 | 54.6741 | 30.3947 | 10.0894
79.98 | 12.631 | 1.0105 | 21.1391 | -8.5081 | 24.8224 | 8.2397
80 | 25.2621 | 2.021 | 21.166 | 4.0961 | 24.56 | 8.1526
80.02 | 37.8931 | 3.0315 | 21.1932 | 16.6999 | 23.7608 | 7.8873
80.04 | 37.8931 | 3.0315 | 21.2204 | 16.6727 | 22.982 | 7.6287
80.06 | 63.1552 | 5.0524 | 21.2479 | 41.9073 | 17.2439 | 5.724
80.08 | 50.5242 | 4.0419 | 21.2755 | 29.2487 | 17.0635 | 5.6641
80.1 | 12.631 | 1.0105 | 21.3033 | -8.6723 | 11.4902 | 3.8141
80.12 | 50.5242 | 4.0419 | 21.3314 | 29.1928 | 11.9081 | 3.9528
80.14 | 12.631 | 1.0105 | 21.3596 | -8.7286 | 15.4557 | 5.1304
80.16 | 37.8931 | 3.0315 | 21.3881 | 16.505 | 11.4674 | 3.8065
80.18 | 63.1552 | 5.0524 | 21.4168 | 41.7384 | 14.7048 | 4.8812
80.2 | 25.2621 | 2.021 | 21.4457 | 3.8164 | 16.3647 | 5.4322
80.22 | 12.631 | 1.0105 | 21.4749 | -8.8439 | 17.6569 | 5.8611
80.24 | 37.8931 | 3.0315 | 21.5042 | 16.3889 | 16.8967 | 5.6088
80.26 | 63.1552 | 5.0524 | 21.5338 | 41.6214 | 18.1265 | 6.017
80.28 | 25.2621 | 2.021 | 21.5636 | 3.6985 | 18.522 | 6.1483
80.3 | 63.1552 | 5.0524 | 21.5935 | 41.5617 | 20.7135 | 6.8758
80.32 | 37.8931 | 3.0315 | 21.6237 | 16.2694 | 21.472 | 7.1275
80.34 | 0 | 0 | 21.654 | -21.654 | 22.9117 | 7.6054
80.36 | 113.6794 | 9.0944 | 21.6845 | 91.9949 | 26.2795 | 8.7233
80.38 | 63.1552 | 5.0524 | 21.7151 | 41.4401 | 28.78 | 9.5534
80.4 | 25.2621 | 2.021 | 21.7459 | 3.5162 | 34.1833 | 11.347
80.42 | 25.2621 | 2.021 | 21.7768 | 3.4853 | 35.1476 | 11.6671
80.44 | 63.1552 | 5.0524 | 21.8077 | 41.3475 | 37.59 | 12.4778
80.46 | 37.8931 | 3.0315 | 21.8386 | 16.0545 | 37.7779 | 12.5402
80.48 | 88.4173 | 7.0734 | 21.8696 | 66.5477 | 42.033 | 13.9526
80.5 | 75.7863 | 6.0629 | 21.9005 | 53.8858 | 38.6988 | 12.8459
80.52 | 63.1552 | 5.0524 | 21.9315 | 41.2237 | 41.6284 | 13.8183
80.54 | 101.0484 | 8.0839 | 21.9623 | 79.0861 | 39.8303 | 13.2215
80.56 | 37.8931 | 3.0315 | 21.9931 | 15.9 | 33.8866 | 11.2485
80.58 | 63.1552 | 5.0524 | 22.0239 | 41.1313 | 39.8472 | 13.2271
80.6 | 50.5242 | 4.0419 | 22.0544 | 28.4698 | 38.9578 | 12.9318
80.62 | 75.7863 | 6.0629 | 22.0849 | 53.7014 | 39.0223 | 12.9532
80.64 | 25.2621 | 2.021 | 22.1152 | 3.1469 | 38.224 | 12.6882
80.66 | 63.1552 | 5.0524 | 22.1454 | 41.0098 | 39.5069 | 13.1141
80.68 | 25.2621 | 2.021 | 22.1753 | 3.0868 | 36.0456 | 11.9651
80.7 | 88.4173 | 7.0734 | 22.2051 | 66.2122 | 35.3428 | 11.7318
80.72 | 37.8931 | 3.0315 | 22.2347 | 15.6584 | 32.5384 | 10.801
80.74 | 75.7863 | 6.0629 | 22.264 | 53.5223 | 31.9475 | 10.6048
80.76 | 88.4173 | 7.0734 | 22.2931 | 66.1242 | 35.3745 | 11.7424
80.78 | 37.8931 | 3.0315 | 22.3219 | 15.5712 | 37.2038 | 12.3496
80.8 | 101.0484 | 8.0839 | 22.3505 | 78.6979 | 40.5322 | 13.4545
80.82 | 50.5242 | 4.0419 | 22.3788 | 28.1454 | 41.0861 | 13.6383
80.84 | 37.8931 | 3.0315 | 22.4068 | 15.4863 | 43.7379 | 14.5186
80.86 | 25.2621 | 2.021 | 22.4345 | 2.8276 | 40.8364 | 13.5554
80.88 | 50.5242 | 4.0419 | 22.4619 | 28.0623 | 39.723 | 13.1858
80.9 | 63.1552 | 5.0524 | 22.489 | 40.6662 | 34.2372 | 11.3648
80.92 | 101.0484 | 8.0839 | 22.5158 | 78.5326 | 33.9585 | 11.2724
80.94 | 75.7863 | 6.0629 | 22.5422 | 53.2441 | 29.1175 | 9.6654
80.96 | 75.7863 | 6.0629 | 22.5683 | 53.218 | 27.0557 | 8.981
80.98 | 37.8931 | 3.0315 | 22.5941 | 15.299 | 28.9954 | 9.6249
81 | 25.2621 | 2.021 | 22.6195 | 2.6426 | 25.0886 | 8.328
81.02 | 37.8931 | 3.0315 | 22.6446 | 15.2485 | 25.431 | 8.4417
81.04 | 25.2621 | 2.021 | 22.6693 | 2.5928 | 23.9446 | 7.9483
81.06 | 37.8931 | 3.0315 | 22.6937 | 15.1994 | 19.8034 | 6.5736
81.08 | 37.8931 | 3.0315 | 22.7177 | 15.1754 | 14.7707 | 4.9031
81.1 | 50.5242 | 4.0419 | 22.7414 | 27.7828 | 13.1202 | 4.3552
81.12 | 37.8931 | 3.0315 | 22.7647 | 15.1284 | 10.9291 | 3.6279
81.14 | 50.5242 | 4.0419 | 22.7876 | 27.7366 | 13.1896 | 4.3782
81.16 | 50.5242 | 4.0419 | 22.8102 | 27.714 | 13.5097 | 4.4845
81.18 | 12.631 | 1.0105 | 22.8324 | -10.2014 | 20.8745 | 6.9292
81.2 | 37.8931 | 3.0315 | 22.8542 | 15.0389 | 23.7803 | 7.8937
81.22 | 50.5242 | 4.0419 | 22.8757 | 27.6485 | 24.0313 | 7.9771
81.24 | 37.8931 | 3.0315 | 22.8968 | 14.9963 | 24.1754 | 8.0249
81.26 | 63.1552 | 5.0524 | 22.9174 | 40.2378 | 28.6762 | 9.5189
81.28 | 63.1552 | 5.0524 | 22.9377 | 40.2175 | 31.1293 | 10.3332
81.3 | 37.8931 | 3.0315 | 22.9576 | 14.9355 | 31.6545 | 10.5075
81.32 | 63.1552 | 5.0524 | 22.977 | 40.1782 | 35.6651 | 11.8388
81.34 | 63.1552 | 5.0524 | 22.996 | 40.1592 | 36.5256 | 12.1245
81.36 | 101.0484 | 8.0839 | 23.0146 | 78.0338 | 35.4541 | 11.7688
81.38 | 25.2621 | 2.021 | 23.0327 | 2.2294 | 38.921 | 12.9196
81.4 | 50.5242 | 4.0419 | 23.0504 | 27.4738 | 38.2013 | 12.6807
81.42 | 75.7863 | 6.0629 | 23.0676 | 52.7187 | 41.4503 | 13.7592
81.44 | 101.0484 | 8.0839 | 23.0844 | 77.964 | 41.7597 | 13.8619
81.46 | 25.2621 | 2.021 | 23.1007 | 2.1614 | 40.6615 | 13.4974
81.48 | 50.5242 | 4.0419 | 23.1166 | 27.4076 | 43.1768 | 14.3323
81.5 | 75.7863 | 6.0629 | 23.132 | 52.6543 | 42.4801 | 14.101
81.52 | 37.8931 | 3.0315 | 23.147 | 14.7461 | 40.4171 | 13.4162
81.54 | 63.1552 | 5.0524 | 23.1615 | 39.9937 | 40.2044 | 13.3456
81.56 | 113.6794 | 9.0944 | 23.1755 | 90.5039 | 40.0789 | 13.304
81.58 | 63.1552 | 5.0524 | 23.1891 | 39.9661 | 41.0315 | 13.6202
81.6 | 75.7863 | 6.0629 | 23.2022 | 52.5841 | 35.8445 | 11.8984
81.62 | 25.2621 | 2.021 | 23.2149 | 2.0472 | 32.7556 | 10.8731
81.64 | 63.1552 | 5.0524 | 23.2272 | 39.928 | 30.7862 | 10.2193
81.66 | 63.1552 | 5.0524 | 23.239 | 39.9162 | 32.6903 | 10.8514
81.68 | 25.2621 | 2.021 | 23.2503 | 2.0118 | 27.8313 | 9.2384
81.7 | 63.1552 | 5.0524 | 23.2613 | 39.8939 | 23.4269 | 7.7764
81.72 | 50.5242 | 4.0419 | 23.2718 | 27.2524 | 23.1645 | 7.6893
81.74 | 37.8931 | 3.0315 | 23.282 | 14.6111 | 20.3259 | 6.7471
81.76 | 25.2621 | 2.021 | 23.2917 | 1.9704 | 19.5358 | 6.4848
81.78 | 50.5242 | 4.0419 | 23.3011 | 27.2231 | 26.3271 | 8.7392
81.8 | 63.1552 | 5.0524 | 23.31 | 39.8452 | 31.1204 | 10.3302
81.82 | 50.5242 | 4.0419 | 23.3186 | 27.2056 | 40.6212 | 13.484
81.84 | 63.1552 | 5.0524 | 23.3268 | 39.8284 | 43.012 | 14.2776
81.86 | 50.5242 | 4.0419 | 23.3347 | 27.1895 | 47.0837 | 15.6292
81.88 | 75.7863 | 6.0629 | 23.3422 | 52.4441 | 53.8934 | 17.8896
81.9 | 101.0484 | 8.0839 | 23.3495 | 77.6989 | 58.0566 | 19.2716
81.92 | 88.4173 | 7.0734 | 23.3563 | 65.061 | 60.007 | 19.919
81.94 | 101.0484 | 8.0839 | 23.3629 | 77.6855 | 63.8281 | 21.1874
81.96 | 113.6794 | 9.0944 | 23.3692 | 90.3102 | 63.9044 | 21.2127
81.98 | 88.4173 | 7.0734 | 23.3753 | 65.042 | 59.5297 | 19.7606
82 | 88.4173 | 7.0734 | 23.3811 | 65.0362 | 55.8448 | 18.5374
82.02 | 37.8931 | 3.0315 | 23.3866 | 14.5065 | 54.6542 | 18.1422
82.04 | 75.7863 | 6.0629 | 23.392 | 52.3943 | 48.6987 | 16.1653
82.06 | 88.4173 | 7.0734 | 23.3972 | 65.0201 | 46.0261 | 15.2781
82.08 | 50.5242 | 4.0419 | 23.4022 | 27.122 | 40.3972 | 13.4096
82.1 | 25.2621 | 2.021 | 23.4071 | 1.855 | 34.9212 | 11.5919
82.12 | 75.7863 | 6.0629 | 23.4118 | 52.3745 | 28.5534 | 9.4782
82.14 | 25.2621 | 2.021 | 23.4165 | 1.8456 | 23.0322 | 7.6454
82.16 | 37.8931 | 3.0315 | 23.4211 | 14.472 | 19.9348 | 6.6173
82.18 | 63.1552 | 5.0524 | 23.4257 | 39.7295 | 15.9786 | 5.304
82.2 | 63.1552 | 5.0524 | 23.4303 | 39.7249 | 14.9789 | 4.9722
82.22 | 25.2621 | 2.021 | 23.4349 | 1.8272 | 14.3879 | 4.776
82.24 | 63.1552 | 5.0524 | 23.4396 | 39.7156 | 9.4984 | 3.153
82.26 | 12.631 | 1.0105 | 23.4443 | -10.8133 | 9.4152 | 3.1253
82.28 | 12.631 | 1.0105 | 23.4491 | -10.8181 | 12.7674 | 4.2381
82.3 | 12.631 | 1.0105 | 23.4541 | -10.8231 | 15.1202 | 5.0191
82.32 | 50.5242 | 4.0419 | 23.4592 | 27.065 | 13.802 | 4.5815
82.34 | 37.8931 | 3.0315 | 23.4644 | 14.4287 | 17.6452 | 5.8572
82.36 | 25.2621 | 2.021 | 23.4698 | 1.7923 | 18.2097 | 6.0446
82.38 | 75.7863 | 6.0629 | 23.4752 | 52.3111 | 18.6709 | 6.1977
82.4 | 37.8931 | 3.0315 | 23.4808 | 14.4123 | 23.0711 | 7.6583
82.42 | 50.5242 | 4.0419 | 23.4865 | 27.0377 | 27.8016 | 9.2286
82.44 | 75.7863 | 6.0629 | 23.4924 | 52.2939 | 28.1137 | 9.3322
82.46 | 63.1552 | 5.0524 | 23.4983 | 39.6569 | 32.4062 | 10.7571
82.48 | 50.5242 | 4.0419 | 23.5044 | 27.0198 | 32.1978 | 10.6879
82.5 | 37.8931 | 3.0315 | 23.5106 | 14.3825 | 32.6995 | 10.8544
82.52 | 63.1552 | 5.0524 | 23.5169 | 39.6383 | 29.4311 | 9.7695
82.54 | 50.5242 | 4.0419 | 23.5233 | 27.0009 | 28.318 | 9.4
82.56 | 50.5242 | 4.0419 | 23.5299 | 26.9943 | 27.8242 | 9.2361
82.58 | 63.1552 | 5.0524 | 23.5366 | 39.6186 | 26.9587 | 8.9488
82.6 | 37.8931 | 3.0315 | 23.5435 | 14.3496 | 30.4285 | 10.1006
82.62 | 37.8931 | 3.0315 | 23.5505 | 14.3426 | 30.2275 | 10.0339
82.64 | 63.1552 | 5.0524 | 23.5576 | 39.5976 | 32.7887 | 10.884
82.66 | 50.5242 | 4.0419 | 23.5649 | 26.9593 | 34.9368 | 11.5971
82.68 | 63.1552 | 5.0524 | 23.5724 | 39.5828 | 36.4819 | 12.11
82.7 | 37.8931 | 3.0315 | 23.58 | 14.3131 | 37.7378 | 12.5269
82.72 | 75.7863 | 6.0629 | 23.5878 | 52.1985 | 36.4665 | 12.1049
82.74 | 88.4173 | 7.0734 | 23.5958 | 64.8215 | 37.4577 | 12.4339
82.76 | 75.7863 | 6.0629 | 23.604 | 52.1823 | 34.9845 | 11.6129
82.78 | 63.1552 | 5.0524 | 23.6123 | 39.5429 | 34.5012 | 11.4525
82.8 | 50.5242 | 4.0419 | 23.6209 | 26.9033 | 33.4562 | 11.1056
82.82 | 63.1552 | 5.0524 | 23.6298 | 39.5254 | 31.8081 | 10.5585
82.84 | 25.2621 | 2.021 | 23.6388 | 1.6233 | 29.7469 | 9.8743
82.86 | 50.5242 | 4.0419 | 23.6482 | 26.876 | 31.5874 | 10.4853
82.88 | 50.5242 | 4.0419 | 23.6578 | 26.8664 | 31.4828 | 10.4506
82.9 | 37.8931 | 3.0315 | 23.6676 | 14.2255 | 30.6554 | 10.1759
82.92 | 50.5242 | 4.0419 | 23.6778 | 26.8464 | 25.9297 | 8.6072
82.94 | 37.8931 | 3.0315 | 23.6883 | 14.2048 | 25.0398 | 8.3118
82.96 | 75.7863 | 6.0629 | 23.6991 | 52.0872 | 23.1254 | 7.6764
82.98 | 50.5242 | 4.0419 | 23.7102 | 26.814 | 24.2704 | 8.0564
83 | 75.7863 | 6.0629 | 23.7217 | 52.0646 | 27.1741 | 9.0203
83.02 | 63.1552 | 5.0524 | 23.7336 | 39.4216 | 27.0466 | 8.978
83.04 | 63.1552 | 5.0524 | 23.7459 | 39.4093 | 32.5591 | 10.8078
83.06 | 25.2621 | 2.021 | 23.7586 | 1.5035 | 29.0697 | 9.6495
83.08 | 25.2621 | 2.021 | 23.7717 | 1.4904 | 31.4886 | 10.4525
83.1 | 37.8931 | 3.0315 | 23.7853 | 14.1078 | 36.6282 | 12.1585
83.12 | 63.1552 | 5.0524 | 23.7994 | 39.3558 | 37.5019 | 12.4486
83.14 | 50.5242 | 4.0419 | 23.814 | 26.7102 | 34.7043 | 11.5199
83.16 | 101.0484 | 8.0839 | 23.829 | 77.2194 | 31.2166 | 10.3622
83.18 | 75.7863 | 6.0629 | 23.8447 | 51.9416 | 36.2922 | 12.047
83.2 | 50.5242 | 4.0419 | 23.8608 | 26.6634 | 40.2317 | 13.3547
83.22 | 88.4173 | 7.0734 | 23.8776 | 64.5397 | 45.2773 | 15.0296
83.24 | 25.2621 | 2.021 | 23.895 | 1.3671 | 47.279 | 15.694
83.26 | 113.6794 | 9.0944 | 23.913 | 89.7664 | 44.7175 | 14.8437
83.28 | 63.1552 | 5.0524 | 23.9317 | 39.2235 | 37.7123 | 12.5184
83.3 | 12.631 | 1.0105 | 23.951 | -11.32 | 35.0419 | 11.632
83.32 | 37.8931 | 3.0315 | 23.9711 | 13.922 | 30.6532 | 10.1752
83.34 | 101.0484 | 8.0839 | 23.9919 | 77.0565 | 29.6868 | 9.8544
83.36 | 113.6794 | 9.0944 | 24.0135 | 89.6659 | 26.6467 | 8.8452
83.38 | 37.8931 | 3.0315 | 24.0359 | 13.8572 | 27.8961 | 9.26
83.4 | 12.631 | 1.0105 | 24.059 | -11.428 | 26.3369 | 8.7424
83.42 | 0 | 0 | 24.083 | -24.083 | 23.7322 | 7.8778
83.44 | 12.631 | 1.0105 | 24.1078 | -11.4768 | 30.7889 | 10.2202
83.46 | 75.7863 | 6.0629 | 24.1334 | 51.6529 | 29.8013 | 9.8924
83.48 | 113.6794 | 9.0944 | 24.1598 | 89.5196 | 34.1601 | 11.3393
83.5 | 50.5242 | 4.0419 | 24.187 | 26.3372 | 37.4322 | 12.4254
83.52 | 75.7863 | 6.0629 | 24.2149 | 51.5714 | 40.2328 | 13.3551
83.54 | 50.5242 | 4.0419 | 24.2435 | 26.2807 | 41.9673 | 13.9308
83.56 | 63.1552 | 5.0524 | 24.2728 | 38.8824 | 45.5923 | 15.1341
83.58 | 63.1552 | 5.0524 | 24.3029 | 38.8523 | 51.9088 | 17.2308
83.6 | 101.0484 | 8.0839 | 24.3335 | 76.7149 | 51.8161 | 17.2001
83.62 | 113.6794 | 9.0944 | 24.3649 | 89.3145 | 44.8808 | 14.898
83.64 | 25.2621 | 2.021 | 24.3968 | 0.86526 | 40.3151 | 13.3824
83.66 | 63.1552 | 5.0524 | 24.4294 | 38.7258 | 34.8485 | 11.5678
83.68 | 88.4173 | 7.0734 | 24.4626 | 63.9547 | 32.2924 | 10.7193
83.7 | 75.7863 | 6.0629 | 24.4964 | 51.2899 | 31.9943 | 10.6203
83.72 | 12.631 | 1.0105 | 24.5307 | -11.8997 | 26.8192 | 8.9025
83.74 | 12.631 | 1.0105 | 24.5656 | -11.9346 | 23.0102 | 7.6381
83.76 | 37.8931 | 3.0315 | 24.6011 | 13.292 | 17.3509 | 5.7595
83.78 | 25.2621 | 2.021 | 24.637 | 0.6251 | 15.5684 | 5.1678
83.8 | 37.8931 | 3.0315 | 24.6734 | 13.2197 | 14.3263 | 4.7555
83.82 | 101.0484 | 8.0839 | 24.7103 | 76.3381 | 14.6156 | 4.8516
83.84 | 37.8931 | 3.0315 | 24.7475 | 13.1456 | 19.3145 | 6.4114
83.86 | 25.2621 | 2.021 | 24.7851 | 0.47696 | 14.9248 | 4.9542
83.88 | 25.2621 | 2.021 | 24.8231 | 0.43901 | 17.0258 | 5.6516
83.9 | 37.8931 | 3.0315 | 24.8613 | 13.0318 | 21.3438 | 7.085
83.92 | 50.5242 | 4.0419 | 24.8999 | 25.6243 | 24.1213 | 8.0069
83.94 | 63.1552 | 5.0524 | 24.9386 | 38.2166 | 22.0221 | 7.3101
83.96 | 75.7863 | 6.0629 | 24.9776 | 50.8087 | 17.4328 | 5.7867
83.98 | 37.8931 | 3.0315 | 25.0167 | 12.8764 | 17.1749 | 5.7011
84 | 25.2621 | 2.021 | 25.056 | 0.20609 | 19.1176 | 6.346
84.02 | 50.5242 | 4.0419 | 25.0954 | 25.4288 | 17.7238 | 5.8833
84.04 | 25.2621 | 2.021 | 25.1349 | 0.12721 | 23.1265 | 7.6767
84.06 | 75.7863 | 6.0629 | 25.1744 | 50.6119 | 25.0814 | 8.3256
84.08 | 25.2621 | 2.021 | 25.214 | 0.048112 | 25.8966 | 8.5962
84.1 | 25.2621 | 2.021 | 25.2535 | 0.0085545 | 24.0361 | 7.9786
84.12 | 50.5242 | 4.0419 | 25.2931 | 25.2311 | 27.3411 | 9.0757
84.14 | 63.1552 | 5.0524 | 25.3325 | 37.8227 | 30.5472 | 10.14
84.16 | 101.0484 | 8.0839 | 25.3719 | 75.6765 | 34.8351 | 11.5633
84.18 | 75.7863 | 6.0629 | 25.4112 | 50.3751 | 38.2107 | 12.6838
84.2 | 25.2621 | 2.021 | 25.4503 | -0.18821 | 38.9107 | 12.9162
84.22 | 75.7863 | 6.0629 | 25.4893 | 50.297 | 37.8724 | 12.5716
84.24 | 63.1552 | 5.0524 | 25.528 | 37.6272 | 37.9988 | 12.6135
84.26 | 63.1552 | 5.0524 | 25.5666 | 37.5886 | 34.8923 | 11.5823
84.28 | 63.1552 | 5.0524 | 25.6049 | 37.5503 | 36.2455 | 12.0315
84.3 | 101.0484 | 8.0839 | 25.643 | 75.4054 | 33.6185 | 11.1595
84.32 | 37.8931 | 3.0315 | 25.6808 | 12.2123 | 30.4591 | 10.1107
84.34 | 37.8931 | 3.0315 | 25.7182 | 12.1749 | 26.4535 | 8.7811
84.36 | 25.2621 | 2.021 | 25.7554 | -0.4933 | 24.2733 | 8.0574
84.38 | 50.5242 | 4.0419 | 25.7922 | 24.732 | 26.2391 | 8.7099
84.4 | 50.5242 | 4.0419 | 25.8287 | 24.6955 | 22.7837 | 7.5629
84.42 | 50.5242 | 4.0419 | 25.8648 | 24.6594 | 22.4173 | 7.4413
84.44 | 50.5242 | 4.0419 | 25.9005 | 24.6237 | 24.5453 | 8.1477
84.46 | 63.1552 | 5.0524 | 25.9357 | 37.2195 | 22.5445 | 7.4835
84.48 | 50.5242 | 4.0419 | 25.9706 | 24.5536 | 23.0506 | 7.6515
84.5 | 50.5242 | 4.0419 | 26.005 | 24.5192 | 23.1195 | 7.6744
84.52 | 37.8931 | 3.0315 | 26.0389 | 11.8542 | 28.0157 | 9.2997
84.54 | 63.1552 | 5.0524 | 26.0723 | 37.0829 | 28.2424 | 9.3749
84.56 | 50.5242 | 4.0419 | 26.1053 | 24.4189 | 27.681 | 9.1885
84.58 | 37.8931 | 3.0315 | 26.1377 | 11.7554 | 26.9135 | 8.9338
84.6 | 113.6794 | 9.0944 | 26.1696 | 87.5098 | 29.7803 | 9.8854
84.62 | 25.2621 | 2.021 | 26.2009 | -0.93883 | 30.8267 | 10.2327
84.64 | 25.2621 | 2.021 | 26.2317 | -0.96962 | 29.1153 | 9.6647
84.66 | 75.7863 | 6.0629 | 26.2619 | 49.5244 | 29.3948 | 9.7574
84.68 | 50.5242 | 4.0419 | 26.2916 | 24.2326 | 31.2315 | 10.3671
84.7 | 63.1552 | 5.0524 | 26.3206 | 36.8346 | 29.6045 | 9.8271
84.72 | 50.5242 | 4.0419 | 26.349 | 24.1752 | 29.9684 | 9.9478
84.74 | 63.1552 | 5.0524 | 26.3768 | 36.7784 | 24.6677 | 8.1883
84.76 | 75.7863 | 6.0629 | 26.404 | 49.3823 | 23.9427 | 7.9476
84.78 | 63.1552 | 5.0524 | 26.4305 | 36.7247 | 28.8794 | 9.5864
84.8 | 25.2621 | 2.021 | 26.4563 | -1.1942 | 31.1493 | 10.3399
84.82 | 37.8931 | 3.0315 | 26.4815 | 11.4116 | 37.6317 | 12.4916
84.84 | 75.7863 | 6.0629 | 26.506 | 49.2803 | 38.2059 | 12.6823
84.86 | 50.5242 | 4.0419 | 26.5298 | 23.9944 | 34.5567 | 11.4709
84.88 | 37.8931 | 3.0315 | 26.5529 | 11.3402 | 33.8317 | 11.2302
84.9 | 75.7863 | 6.0629 | 26.5754 | 49.2109 | 33.4789 | 11.1132
84.92 | 50.5242 | 4.0419 | 26.597 | 23.9272 | 34.4771 | 11.4445
84.94 | 126.3105 | 10.1048 | 26.618 | 99.6925 | 31.0992 | 10.3232
84.96 | 113.6794 | 9.0944 | 26.6382 | 87.0412 | 29.6255 | 9.834
84.98 | 25.2621 | 2.021 | 26.6577 | -1.3956 | 31.8192 | 10.5622
85 | 25.2621 | 2.021 | 26.6765 | -1.4144 | 34.3027 | 11.3866
85.02 | 37.8931 | 3.0315 | 26.6945 | 11.1986 | 33.9708 | 11.2764
85.04 | 25.2621 | 2.021 | 26.7118 | -1.4497 | 30.0763 | 9.9837
85.06 | 63.1552 | 5.0524 | 26.7283 | 36.4269 | 31.8436 | 10.5703
85.08 | 75.7863 | 6.0629 | 26.744 | 49.0423 | 30.1267 | 10.0004
85.1 | 50.5242 | 4.0419 | 26.759 | 23.7652 | 27.3947 | 9.0935
85.12 | 37.8931 | 3.0315 | 26.7732 | 11.1199 | 30.4733 | 10.1154
85.14 | 88.4173 | 7.0734 | 26.7866 | 61.6307 | 28.4531 | 9.4449
85.16 | 88.4173 | 7.0734 | 26.7992 | 61.6181 | 30.1376 | 10.004
85.18 | 63.1552 | 5.0524 | 26.811 | 36.3442 | 37.5747 | 12.4727
85.2 | 50.5242 | 4.0419 | 26.822 | 23.7022 | 39.0998 | 12.979
85.22 | 37.8931 | 3.0315 | 26.8322 | 11.0609 | 42.3557 | 14.0597
85.24 | 88.4173 | 7.0734 | 26.8417 | 61.5756 | 42.5527 | 14.1251
85.26 | 50.5242 | 4.0419 | 26.8503 | 23.6739 | 38.0061 | 12.6159
85.28 | 75.7863 | 6.0629 | 26.8581 | 48.9282 | 38.213 | 12.6846
85.3 | 75.7863 | 6.0629 | 26.8652 | 48.9211 | 38.1523 | 12.6645
85.32 | 25.2621 | 2.021 | 26.8714 | -1.6093 | 36.0608 | 11.9702
85.34 | 63.1552 | 5.0524 | 26.8768 | 36.2784 | 30.799 | 10.2236
85.36 | 113.6794 | 9.0944 | 26.8815 | 86.7979 | 29.7868 | 9.8876
85.38 | 63.1552 | 5.0524 | 26.8853 | 36.2699 | 29.5352 | 9.8041
85.4 | 63.1552 | 5.0524 | 26.8884 | 36.2668 | 27.4923 | 9.1259
85.42 | 12.631 | 1.0105 | 26.8907 | -14.2597 | 28.1631 | 9.3486
85.44 | 37.8931 | 3.0315 | 26.8922 | 11.0009 | 27.6124 | 9.1658
85.46 | 75.7863 | 6.0629 | 26.8929 | 48.8934 | 31.6872 | 10.5184
85.48 | 37.8931 | 3.0315 | 26.8928 | 11.0003 | 32.381 | 10.7487
85.5 | 50.5242 | 4.0419 | 26.8919 | 23.6323 | 34.4424 | 11.433
85.52 | 50.5242 | 4.0419 | 26.8902 | 23.634 | 39.6757 | 13.1702
85.54 | 75.7863 | 6.0629 | 26.8876 | 48.8987 | 40.1862 | 13.3396
85.56 | 75.7863 | 6.0629 | 26.8843 | 48.902 | 42.8405 | 14.2207
85.58 | 88.4173 | 7.0734 | 26.8801 | 61.5372 | 49.0219 | 16.2726
85.6 | 113.6794 | 9.0944 | 26.875 | 86.8044 | 51.5953 | 17.1268
85.62 | 75.7863 | 6.0629 | 26.8691 | 48.9172 | 54.1736 | 17.9826
85.64 | 75.7863 | 6.0629 | 26.8624 | 48.9239 | 50.4765 | 16.7554
85.66 | 63.1552 | 5.0524 | 26.8548 | 36.3004 | 44.5463 | 14.7869
85.68 | 75.7863 | 6.0629 | 26.8464 | 48.9399 | 40.2728 | 13.3684
85.7 | 88.4173 | 7.0734 | 26.8371 | 61.5802 | 36.4337 | 12.094
85.72 | 50.5242 | 4.0419 | 26.827 | 23.6972 | 34.9037 | 11.5861
85.74 | 50.5242 | 4.0419 | 26.8161 | 23.7081 | 30.9341 | 10.2684
85.76 | 37.8931 | 3.0315 | 26.8043 | 11.0888 | 23.7488 | 7.8833
85.78 | 37.8931 | 3.0315 | 26.7917 | 11.1014 | 18.6495 | 6.1906
85.8 | 37.8931 | 3.0315 | 26.7782 | 11.1149 | 21.5947 | 7.1682
85.82 | 25.2621 | 2.021 | 26.7639 | -1.5018 | 22.856 | 7.5869
85.84 | 37.8931 | 3.0315 | 26.7488 | 11.1443 | 25.5013 | 8.465
85.86 | 75.7863 | 6.0629 | 26.7329 | 49.0534 | 27.6066 | 9.1639
85.88 | 101.0484 | 8.0839 | 26.7162 | 74.3322 | 29.213 | 9.6971
85.9 | 63.1552 | 5.0524 | 26.6987 | 36.4565 | 30.0481 | 9.9743
85.92 | 25.2621 | 2.021 | 26.6803 | -1.4182 | 36.7061 | 12.1844
85.94 | 37.8931 | 3.0315 | 26.6612 | 11.2319 | 39.9212 | 13.2516
85.96 | 113.6794 | 9.0944 | 26.6413 | 87.0381 | 42.2039 | 14.0094
85.98 | 113.6794 | 9.0944 | 26.6205 | 87.0589 | 43.4717 | 14.4302
86 | 25.2621 | 2.021 | 26.599 | -1.3369 | 45.0127 | 14.9417
86.02 | 88.4173 | 7.0734 | 26.5768 | 61.8405 | 45.6048 | 15.1383
86.04 | 50.5242 | 4.0419 | 26.5537 | 23.9705 | 45.4379 | 15.0829
86.06 | 63.1552 | 5.0524 | 26.53 | 36.6252 | 45.4493 | 15.0866
86.08 | 63.1552 | 5.0524 | 26.5054 | 36.6498 | 43.3308 | 14.3834
86.1 | 101.0484 | 8.0839 | 26.4802 | 74.5682 | 42.4311 | 14.0848
86.12 | 50.5242 | 4.0419 | 26.4542 | 24.07 | 43.7702 | 14.5293
86.14 | 63.1552 | 5.0524 | 26.4275 | 36.7277 | 39.0607 | 12.966
86.16 | 75.7863 | 6.0629 | 26.4001 | 49.3862 | 33.7574 | 11.2056
86.18 | 75.7863 | 6.0629 | 26.372 | 49.4143 | 34.6567 | 11.5041
86.2 | 63.1552 | 5.0524 | 26.3432 | 36.812 | 35.2181 | 11.6905
86.22 | 63.1552 | 5.0524 | 26.3138 | 36.8414 | 27.0842 | 8.9905
86.24 | 37.8931 | 3.0315 | 26.2838 | 11.6093 | 28.6957 | 9.5254
86.26 | 12.631 | 1.0105 | 26.2531 | -13.6221 | 23.9985 | 7.9662
86.28 | 63.1552 | 5.0524 | 26.2218 | 36.9334 | 25.2727 | 8.3891
86.3 | 88.4173 | 7.0734 | 26.1899 | 62.2274 | 28.9795 | 9.6196
86.32 | 25.2621 | 2.021 | 26.1574 | -0.89534 | 29.2432 | 9.7071
86.34 | 50.5242 | 4.0419 | 26.1244 | 24.3998 | 29.5241 | 9.8004
86.36 | 50.5242 | 4.0419 | 26.0907 | 24.4335 | 30.367 | 10.0802
86.38 | 37.8931 | 3.0315 | 26.0565 | 11.8366 | 33.6592 | 11.173
86.4 | 63.1552 | 5.0524 | 26.0216 | 37.1336 | 35.1681 | 11.6739
86.42 | 113.6794 | 9.0944 | 25.9862 | 87.6932 | 36.8221 | 12.2229
86.44 | 50.5242 | 4.0419 | 25.9503 | 24.5739 | 37.5641 | 12.4692
86.46 | 113.6794 | 9.0944 | 25.9138 | 87.7656 | 35.5897 | 11.8138
86.48 | 50.5242 | 4.0419 | 25.8767 | 24.6475 | 31.7949 | 10.5541
86.5 | 0 | 0 | 25.8391 | -25.8391 | 32.2991 | 10.7215
86.52 | 88.4173 | 7.0734 | 25.801 | 62.6163 | 34.4017 | 11.4195
86.54 | 50.5242 | 4.0419 | 25.7624 | 24.7618 | 31.199 | 10.3564
86.56 | 50.5242 | 4.0419 | 25.7232 | 24.801 | 24.2641 | 8.0544
86.58 | 25.2621 | 2.021 | 25.6834 | -0.42132 | 20.2698 | 6.7284
86.6 | 50.5242 | 4.0419 | 25.6431 | 24.8811 | 13.5961 | 4.5132
86.62 | 37.8931 | 3.0315 | 25.6022 | 12.2909 | 11.812 | 3.9209
86.64 | 50.5242 | 4.0419 | 25.5606 | 24.9636 | 17.8201 | 5.9153
86.66 | 63.1552 | 5.0524 | 25.5185 | 37.6367 | 20.5916 | 6.8353
86.68 | 50.5242 | 4.0419 | 25.4758 | 25.0484 | 27.5507 | 9.1453
86.7 | 25.2621 | 2.021 | 25.4324 | -0.17029 | 26.5783 | 8.8225
86.72 | 25.2621 | 2.021 | 25.3884 | -0.12627 | 27.4729 | 9.1195
86.74 | 25.2621 | 2.021 | 25.3437 | -0.081599 | 34.0334 | 11.2972
86.76 | 101.0484 | 8.0839 | 25.2984 | 75.75 | 36.6099 | 12.1525
86.78 | 75.7863 | 6.0629 | 25.2524 | 50.5339 | 40.9296 | 13.5864
86.8 | 113.6794 | 9.0944 | 25.2057 | 88.4737 | 41.0217 | 13.6169
86.82 | 88.4173 | 7.0734 | 25.1583 | 63.259 | 45.5161 | 15.1088
86.84 | 50.5242 | 4.0419 | 25.1103 | 25.4139 | 45.973 | 15.2605
86.86 | 37.8931 | 3.0315 | 25.0615 | 12.8316 | 46.4759 | 15.4274
86.88 | 50.5242 | 4.0419 | 25.0121 | 25.5121 | 45.3403 | 15.0505
86.9 | 126.3105 | 10.1048 | 24.9619 | 101.3486 | 42.6446 | 14.1556
86.92 | 50.5242 | 4.0419 | 24.911 | 25.6132 | 41.7127 | 13.8463
86.94 | 50.5242 | 4.0419 | 24.8595 | 25.6647 | 41.3927 | 13.7401
86.96 | 75.7863 | 6.0629 | 24.8072 | 50.9791 | 36.8533 | 12.2333
86.98 | 50.5242 | 4.0419 | 24.7542 | 25.77 | 38.5415 | 12.7936
87 | 75.7863 | 6.0629 | 24.7005 | 51.0858 | 37.2036 | 12.3496
87.02 | 25.2621 | 2.021 | 24.6461 | 0.616 | 39.6406 | 13.1585
87.04 | 50.5242 | 4.0419 | 24.591 | 25.9332 | 39.1919 | 13.0095
87.06 | 50.5242 | 4.0419 | 24.5352 | 25.989 | 36.9602 | 12.2687
87.08 | 88.4173 | 7.0734 | 24.4787 | 63.9386 | 32.8256 | 10.8963
87.1 | 113.6794 | 9.0944 | 24.4215 | 89.2579 | 27.9278 | 9.2705
87.12 | 63.1552 | 5.0524 | 24.3636 | 38.7916 | 28.1261 | 9.3363
87.14 | 25.2621 | 2.021 | 24.305 | 0.95713 | 24.0845 | 7.9947
87.16 | 50.5242 | 4.0419 | 24.2457 | 26.2785 | 22.4673 | 7.4579
87.18 | 25.2621 | 2.021 | 24.1858 | 1.0763 | 23.9394 | 7.9466
87.2 | 37.8931 | 3.0315 | 24.1252 | 13.7679 | 24.4583 | 8.1188
87.22 | 25.2621 | 2.021 | 24.0639 | 1.1982 | 23.0867 | 7.6635
87.24 | 50.5242 | 4.0419 | 24.002 | 26.5222 | 19.4696 | 6.4628
87.26 | 37.8931 | 3.0315 | 23.9395 | 13.9536 | 21.9931 | 7.3005
87.28 | 37.8931 | 3.0315 | 23.8763 | 14.0168 | 23.5882 | 7.83
87.3 | 50.5242 | 4.0419 | 23.8126 | 26.7116 | 26.3029 | 8.7311
87.32 | 75.7863 | 6.0629 | 23.7482 | 52.0381 | 33.3661 | 11.0757
87.34 | 88.4173 | 7.0734 | 23.6832 | 64.7341 | 37.8741 | 12.5721
87.36 | 63.1552 | 5.0524 | 23.6176 | 39.5376 | 38.5673 | 12.8022
87.38 | 50.5242 | 4.0419 | 23.5514 | 26.9728 | 43.6834 | 14.5005
87.4 | 37.8931 | 3.0315 | 23.4847 | 14.4084 | 44.3902 | 14.7351
87.42 | 101.0484 | 8.0839 | 23.4174 | 77.631 | 40.8486 | 13.5595
87.44 | 101.0484 | 8.0839 | 23.3496 | 77.6988 | 36.0399 | 11.9632
87.46 | 37.8931 | 3.0315 | 23.2813 | 14.6118 | 35.2535 | 11.7022
87.48 | 37.8931 | 3.0315 | 23.2124 | 14.6807 | 36.4 | 12.0828
87.5 | 63.1552 | 5.0524 | 23.1431 | 40.0121 | 36.3744 | 12.0743
87.52 | 50.5242 | 4.0419 | 23.0733 | 27.4509 | 33.8469 | 11.2353
87.54 | 50.5242 | 4.0419 | 23.003 | 27.5212 | 32.0054 | 10.624
87.56 | 63.1552 | 5.0524 | 22.9323 | 40.2229 | 31.7994 | 10.5557
87.58 | 12.631 | 1.0105 | 22.8612 | -10.2302 | 31.0736 | 10.3147
87.6 | 25.2621 | 2.021 | 22.7897 | 2.4724 | 28.3373 | 9.4064
87.62 | 88.4173 | 7.0734 | 22.7178 | 65.6995 | 25.7087 | 8.5339
87.64 | 101.0484 | 8.0839 | 22.6455 | 78.4029 | 26.6481 | 8.8457
87.66 | 75.7863 | 6.0629 | 22.5729 | 53.2134 | 27.559 | 9.1481
87.68 | 25.2621 | 2.021 | 22.4999 | 2.7622 | 25.8523 | 8.5815
87.7 | 12.631 | 1.0105 | 22.4266 | -9.7956 | 23.8776 | 7.926
87.72 | 37.8931 | 3.0315 | 22.3529 | 15.5402 | 23.1667 | 7.6901
87.74 | 50.5242 | 4.0419 | 22.279 | 28.2452 | 23.7196 | 7.8736
87.76 | 50.5242 | 4.0419 | 22.2047 | 28.3195 | 24.7106 | 8.2025
87.78 | 37.8931 | 3.0315 | 22.1301 | 15.763 | 24.8099 | 8.2355
87.8 | 50.5242 | 4.0419 | 22.0553 | 28.4689 | 18.2493 | 6.0578
87.82 | 25.2621 | 2.021 | 21.9801 | 3.282 | 13.2622 | 4.4023
87.84 | 37.8931 | 3.0315 | 21.9046 | 15.9885 | 16.7111 | 5.5472
87.86 | 63.1552 | 5.0524 | 21.8289 | 41.3263 | 24.9874 | 8.2944
87.88 | 50.5242 | 4.0419 | 21.7528 | 28.7714 | 29.816 | 9.8973
87.9 | 50.5242 | 4.0419 | 21.6766 | 28.8476 | 29.3927 | 9.7567
87.92 | 63.1552 | 5.0524 | 21.6 | 41.5552 | 29.9854 | 9.9535
87.94 | 37.8931 | 3.0315 | 21.5232 | 16.3699 | 30.6815 | 10.1846
87.96 | 25.2621 | 2.021 | 21.4462 | 3.8159 | 36.1058 | 11.9851
87.98 | 50.5242 | 4.0419 | 21.3689 | 29.1553 | 40.2874 | 13.3732
88 | 101.0484 | 8.0839 | 21.2915 | 79.7569 | 43.8912 | 14.5695
88.02 | 101.0484 | 8.0839 | 21.2138 | 79.8346 | 49.7001 | 16.4977
88.04 | 63.1552 | 5.0524 | 21.1359 | 42.0193 | 51.4338 | 17.0732
88.06 | 25.2621 | 2.021 | 21.0579 | 4.2042 | 48.861 | 16.2191
88.08 | 63.1552 | 5.0524 | 20.9797 | 42.1755 | 50.149 | 16.6467
88.1 | 101.0484 | 8.0839 | 20.9013 | 80.1471 | 48.0389 | 15.9463
88.12 | 75.7863 | 6.0629 | 20.8228 | 54.9635 | 43.3978 | 14.4057
88.14 | 101.0484 | 8.0839 | 20.7442 | 80.3042 | 40.6603 | 13.497
88.16 | 50.5242 | 4.0419 | 20.6655 | 29.8587 | 36.0524 | 11.9674
88.18 | 63.1552 | 5.0524 | 20.5867 | 42.5685 | 32.8981 | 10.9203
88.2 | 50.5242 | 4.0419 | 20.5078 | 30.0164 | 29.2276 | 9.702
88.22 | 12.631 | 1.0105 | 20.429 | -7.798 | 34.5794 | 11.4784
88.24 | 12.631 | 1.0105 | 20.3501 | -7.7191 | 37.462 | 12.4353
88.26 | 63.1552 | 5.0524 | 20.2712 | 42.884 | 38.0405 | 12.6273
88.28 | 25.2621 | 2.021 | 20.1923 | 5.0698 | 33.6434 | 11.1677
88.3 | 50.5242 | 4.0419 | 20.1135 | 30.4107 | 34.7463 | 11.5338
88.32 | 88.4173 | 7.0734 | 20.0347 | 68.3826 | 36.803 | 12.2166
88.34 | 88.4173 | 7.0734 | 19.9559 | 68.4614 | 35.036 | 11.63
88.36 | 101.0484 | 8.0839 | 19.8771 | 81.1713 | 39.0251 | 12.9542
88.38 | 63.1552 | 5.0524 | 19.7984 | 43.3568 | 39.1905 | 13.0091
88.4 | 88.4173 | 7.0734 | 19.7198 | 68.6975 | 43.7286 | 14.5155
88.42 | 12.631 | 1.0105 | 19.6413 | -7.0103 | 48.0808 | 15.9602
88.44 | 50.5242 | 4.0419 | 19.5629 | 30.9613 | 46.9824 | 15.5956
88.46 | 50.5242 | 4.0419 | 19.4845 | 31.0397 | 45.3306 | 15.0473
88.48 | 75.7863 | 6.0629 | 19.4063 | 56.38 | 42.1427 | 13.989
88.5 | 25.2621 | 2.021 | 19.3283 | 5.9338 | 40.5898 | 13.4736
88.52 | 50.5242 | 4.0419 | 19.2503 | 31.2739 | 41.7165 | 13.8476
88.54 | 101.0484 | 8.0839 | 19.1725 | 81.8759 | 48.7395 | 16.1788
88.56 | 75.7863 | 6.0629 | 19.0949 | 56.6914 | 53.4253 | 17.7342
88.58 | 101.0484 | 8.0839 | 19.0174 | 82.031 | 58.3008 | 19.3527
88.6 | 63.1552 | 5.0524 | 18.9402 | 44.215 | 59.5301 | 19.7607
88.62 | 50.5242 | 4.0419 | 18.8631 | 31.6611 | 56.0272 | 18.5979
88.64 | 75.7863 | 6.0629 | 18.7862 | 57.0001 | 52.107 | 17.2966
88.66 | 63.1552 | 5.0524 | 18.7096 | 44.4456 | 51.7211 | 17.1686
88.68 | 138.9415 | 11.1153 | 18.6333 | 120.3082 | 47.338 | 15.7136
88.7 | 88.4173 | 7.0734 | 18.5572 | 69.8601 | 46.0679 | 15.292
88.72 | 63.1552 | 5.0524 | 18.4814 | 44.6738 | 39.1199 | 12.9857
88.74 | 0 | 0 | 18.406 | -18.406 | 33.4022 | 11.0877
88.76 | 12.631 | 1.0105 | 18.3309 | -5.6999 | 30.2978 | 10.0572
88.78 | 12.631 | 1.0105 | 18.2561 | -5.6251 | 24.6372 | 8.1782
88.8 | 12.631 | 1.0105 | 18.1817 | -5.5507 | 23.1384 | 7.6807
88.82 | 113.6794 | 9.0944 | 18.1077 | 95.5717 | 20.702 | 6.8719
88.84 | 50.5242 | 4.0419 | 18.034 | 32.4902 | 13.013 | 4.3196
88.86 | 12.631 | 1.0105 | 17.9606 | -5.3296 | 12.5124 | 4.1534
88.88 | 50.5242 | 4.0419 | 17.8875 | 32.6367 | 11.4252 | 3.7925
88.9 | 25.2621 | 2.021 | 17.8147 | 7.4474 | 21.9241 | 7.2776
88.92 | 37.8931 | 3.0315 | 17.7423 | 20.1508 | 27.1043 | 8.9971
88.94 | 25.2621 | 2.021 | 17.6701 | 7.592 | 32.8582 | 10.9071
88.96 | 37.8931 | 3.0315 | 17.5982 | 20.2949 | 32.3892 | 10.7514
88.98 | 63.1552 | 5.0524 | 17.5266 | 45.6286 | 35.9293 | 11.9266
89 | 50.5242 | 4.0419 | 17.4552 | 33.069 | 33.5439 | 11.1347
89.02 | 37.8931 | 3.0315 | 17.384 | 20.5091 | 32.8429 | 10.902
89.04 | 113.6794 | 9.0944 | 17.3131 | 96.3663 | 37.3237 | 12.3894
89.06 | 63.1552 | 5.0524 | 17.2424 | 45.9128 | 38.4763 | 12.772
89.08 | 75.7863 | 6.0629 | 17.1719 | 58.6144 | 40.9582 | 13.5959
89.1 | 12.631 | 1.0105 | 17.1016 | -4.4706 | 44.5671 | 14.7938
89.12 | 63.1552 | 5.0524 | 17.0315 | 46.1237 | 44.2821 | 14.6992
89.14 | 50.5242 | 4.0419 | 16.9616 | 33.5626 | 44.4594 | 14.7581
89.16 | 75.7863 | 6.0629 | 16.8919 | 58.8944 | 42.1548 | 13.9931
89.18 | 12.631 | 1.0105 | 16.8223 | -4.1913 | 39.2142 | 13.017
89.2 | 75.7863 | 6.0629 | 16.753 | 59.0333 | 35.1338 | 11.6625
89.22 | 37.8931 | 3.0315 | 16.6838 | 21.2093 | 32.1929 | 10.6863
89.24 | 75.7863 | 6.0629 | 16.6147 | 59.1716 | 25.6017 | 8.4983
89.26 | 88.4173 | 7.0734 | 16.5458 | 71.8715 | 27.6113 | 9.1654
89.28 | 25.2621 | 2.021 | 16.477 | 8.7851 | 29.4722 | 9.7831
89.3 | 25.2621 | 2.021 | 16.4083 | 8.8538 | 30.4823 | 10.1184
89.32 | 37.8931 | 3.0315 | 16.3397 | 21.5534 | 28.0527 | 9.3119
89.34 | 25.2621 | 2.021 | 16.2713 | 8.9908 | 23.7566 | 7.8859
89.36 | 25.2621 | 2.021 | 16.2029 | 9.0592 | 18.9732 | 6.2981
89.38 | 25.2621 | 2.021 | 16.1347 | 9.1274 | 24.4094 | 8.1026
89.4 | 63.1552 | 5.0524 | 16.0665 | 47.0887 | 23.3379 | 7.7469
89.42 | 37.8931 | 3.0315 | 15.9984 | 21.8947 | 23.9675 | 7.9559
89.44 | 75.7863 | 6.0629 | 15.9305 | 59.8558 | 23.5152 | 7.8058
89.46 | 50.5242 | 4.0419 | 15.8626 | 34.6616 | 24.9251 | 8.2738
89.48 | 12.631 | 1.0105 | 15.7947 | -3.1637 | 29.4978 | 9.7916
89.5 | 37.8931 | 3.0315 | 15.727 | 22.1661 | 30.8704 | 10.2473
89.52 | 12.631 | 1.0105 | 15.6593 | -3.0283 | 30.9959 | 10.2889
89.54 | 88.4173 | 7.0734 | 15.5916 | 72.8257 | 32.3394 | 10.7349
89.56 | 113.6794 | 9.0944 | 15.5241 | 98.1553 | 33.2411 | 11.0342
89.58 | 12.631 | 1.0105 | 15.4566 | -2.8256 | 38.7467 | 12.8618
89.6 | 25.2621 | 2.021 | 15.3891 | 9.873 | 43.7402 | 14.5193
89.62 | 63.1552 | 5.0524 | 15.3216 | 47.8336 | 50.4184 | 16.7361
89.64 | 50.5242 | 4.0419 | 15.2542 | 35.27 | 57.2494 | 19.0036
89.66 | 75.7863 | 6.0629 | 15.1869 | 60.5994 | 61.8052 | 20.5159
89.68 | 75.7863 | 6.0629 | 15.1195 | 60.6668 | 62.2111 | 20.6507
89.7 | 75.7863 | 6.0629 | 15.0522 | 60.7341 | 61.8738 | 20.5387
89.72 | 101.0484 | 8.0839 | 14.9848 | 86.0636 | 61.648 | 20.4637
89.74 | 113.6794 | 9.0944 | 14.9175 | 98.7619 | 58.5069 | 19.4211
89.76 | 126.3105 | 10.1048 | 14.8502 | 111.4603 | 58.7724 | 19.5092
89.78 | 63.1552 | 5.0524 | 14.7829 | 48.3723 | 61.0447 | 20.2635
89.8 | 50.5242 | 4.0419 | 14.7156 | 35.8086 | 53.9809 | 17.9187
89.82 | 50.5242 | 4.0419 | 14.6484 | 35.8758 | 46.3135 | 15.3735
89.84 | 0 | 0 | 14.5812 | -14.5812 | 39.114 | 12.9837
89.86 | 50.5242 | 4.0419 | 14.514 | 36.0102 | 33.0543 | 10.9722
89.88 | 88.4173 | 7.0734 | 14.4468 | 73.9705 | 28.8062 | 9.5621
89.9 | 50.5242 | 4.0419 | 14.3797 | 36.1445 | 27.0414 | 8.9762
89.92 | 50.5242 | 4.0419 | 14.3126 | 36.2116 | 28.4317 | 9.4378
89.94 | 37.8931 | 3.0315 | 14.2455 | 23.6476 | 33.649 | 11.1696
89.96 | 50.5242 | 4.0419 | 14.1784 | 36.3458 | 43.365 | 14.3948
89.98 | 63.1552 | 5.0524 | 14.1113 | 49.0439 | 58.2516 | 19.3363
90 | 101.0484 | 8.0839 | 14.0442 | 87.0042 | 78.9805 | 26.2172